## Title
CALIBRATION CURVE CONFIDENCE CALCULATOR
TEST SAMPLE VALUES SHOULD BE EVALUATED LIKE THIS
NOT LIKE ANY OF THESE
Gene Pesti
Adjunct Professor, The University of New England, Armidale NSW Australia
Version 1.0

## Introduction
CLICK HERE TO OPEN A MICROSOFT WORD DOCCUMENT EXPLAINING THE CALIBRATION CURVE PROBLEM AND CCCC.EXE

## Directions
ENTER THE VALUES OF YOUR STANDARD CURVE IN THE 'INPUTS & SUMMARIES' SPREADSHEET GREEN CELLS
IF YOU WOULD LIKE TO SEE YOUR CALIBRATION CURVE WITH 95% CONFIDENCE LIMITS ON THE INPUTS & SUMMARY SPREADSHEET, THE AXES IN THE FIGURE WILL NEED TO BE ADJUSTED MANUALLY TO FIT YOUR DATA POINTS
ENTER THE VALUES OF YOUR UNKNOWN IN THE 'INPUTS & SUMMARY' SPREADSHEET'S YELLOW CELLS
ENTER THE VALUE FOR THE CONFIDENCE INTERVAL IN THE 'INPUTS & SUMMARY' SPREADSHEET'S RED CELL
OBSERVE THE RESULTS COMPARISON ON THE 'INPUTS & SUMMARY' SPREADSHEET, & DETAILED RESULTS ON THE "INTUITIVE METHOD", "ABDIUCTIVE (GRAYBILL) METHOD" & "SOPHISTIC METHOD" SPREADSHEETS
IF YOUR DATA IS NOT LINEAR, A TRANSFORMATION MAY HELP. ADDITIONAL INSTRUCTIONS ARE INCLUDED ON THE "TRANSFORMATIONS" SPREADSHEET.

## Inputs & Summary
|  |  | Calibration Data |  |  |  |  | ENTER THE VALUES OF YOUR STANDARD CURVE IN THE GREEN CELLS | [15 empty] | 1 | [24 empty] | 13.5391
[5 empty] | Test Sampe Responses |  |  | ENTER THE VALUES OF YOUR TEST SAMPLES IN THE YELLOW CELLS | [9 empty] | x | y |  | Libretext examples |  |  | 2 | [24 empty] | -206.2567
|  |  | Cstd | Sstd |  |  | YOUR VALUES WILL BE AUTOMATICALLY TRANSFERRED TO THE OUTPUT SPREADSHEETS | [10 empty] | Low R2 Data | [5 empty] | 3 |  |  |  |  | amc model |  |  | 0.48 | 16.2418 | 9.5382
Zn Level | Zn Intake | Obs. | xi | yi |  |  | ENTER THE DESIRED CONFIDENCE INTERVAL FOR THE UNKNOWNS IN THE RED CELL | [10 empty] | 21.1167 | 238.5323 | 279.8634 | 0 | 0 | 0.114 | 4 | Cig(x) | Life Exp(y) |  | 42 | 0 | 0.099 | 0.4 | 0.48 | 15.5928 | 11.724 | x | y | alpha | 0.05 |  | x | Mean | Lower 95% CI | Upper 95% CI | conf se | x | Mean | Lower 95% CI | Upper 95% CI
135 | 78.7984 | 1 | 135 | 22.0072 | 20.6985 | #VALUE! | [11 empty] | 21.1167 | 229.5733 | 260.9613 | 0.00155 | 0.05 |  | 5 | 5 | 80 |  | 0.56134 | 5 | 0.187 |  | 0.48 | 16.5209 | 8.4593 | 135 | 22.0072 | n | 42 | 1 | 31 | 20.1628 | 19.4703 | 20.8552 | 0.34261 | 31 | 20.1628 | 19.4703 | 20.8552 | 91.7008
135 | 79.2408 | 2 | 135 | 22.2614 | 20.3621 | #VALUE! |  | 95 | % C.I. | p= | 0.05 | [6 empty] | 21.1167 | 250.8301 | 308.5083 | 0.00316 | 0.093 |  | 6 | 23 | 78 |  | 36.0236 | 10 | 0.274 |  | 0.48 | 15.8483 | 9.0165 | 135 | 22.2614 | mean(x) | 83.1667 | 2 | 33.1224 | 20.2122 | 19.5388 | 20.8855 | 0.33317 | 33.1224 | 20.2122 | 19.5388 | 20.8855 | 95.142
135 | 84.4075 | 3 | 135 | 21.6843 | 23.719 | #VALUE! |  |  | Upper CL | Mean | Lower CL | Range | sCA | CV | SEM= |  |  | 21.1167 | 252.0108 | 304.7624 | 0.00474 | 0.143 |  | 7 | 25 | 60 |  | 1.4936 | 15 | 0.347 |  | 0.48 | 16.3395 | 9.2781 | 135 | 21.6843 | devsq(x) | 53205.8333 | 3 | 35.2449 | 20.2615 | 19.607 | 20.9161 | 0.32385 | 35.2449 | 20.2615 | 19.607 | 20.9161 | 87.3298
135 | 79.0579 | 4 | 135 | 22.562 | 23.0086 | #VALUE! |  | Counter-Intuitive | ? | ? | ? | ? | ? | ? | ? |  |  | 21.1167 | 240.2148 | 301.8023 | 0.00634 | 0.188 |  | 8 | 48 | 53 |  | 0.023274 | 20 | 0.426 |  | 0.48 | 16.3852 | 10.6894 | 135 | 22.562 | steyx | 1.2514 | 4 | 37.3673 | 20.3109 | 19.675 | 20.9469 | 0.31468 | 37.3673 | 20.3109 | 19.675 | 20.9469 | 99.2128
135 | 79.6284 | 5 | 135 | 24.5741 | 20.8193 | #VALUE! |  | Intuitive | 227.2069 | 108.6066 | -9.9937 | 237.2007 | 58.6818 | 54.0315 | 22.1796 | RSQ | P | 21.1167 | 248.1904 | 292.0325 | 0.00729 | 0.236 |  | 9 | 17 | 85 |  | 1.2514 | 25 | 0.489 |  | 0.48 | 16.2506 | 10.4557 | 135 | 24.5741 | t-crit | 2.0211 | 5 | 39.4898 | 20.3603 | 19.7426 | 20.9781 | 0.30567 | 39.4898 | 20.3603 | 19.7426 | 20.9781 | 126.4544
135 | 79.6713 | 6 | 135 | 21.5294 | 23.2061 | #VALUE! |  | Abductive (Graybill) | 154.5624 | 108.6066 | 62.6508 | 91.9115 | 22.7383 | 20.9364 | 9.2829 | 0.3151 | 0.00010997 | 21.1167 | 253.5046 | 291.3217 |  |  |  | 10 | 8 | 84 |  | 0.0054252 |  |  |  | 0.4 | 15.0009 |  | 135 | 21.5294 |  |  | 6 | 41.6122 | 20.4097 | 19.8098 | 21.0097 | 0.29683 | 41.6122 | 20.4097 | 19.8098 | 21.0097 | 85.2322
135 | 80.6725 | 7 | 135 | 21.2823 | 21.9689 | #VALUE! |  | Sophistic | 128.5541 | 91.1829 | 53.8116 | 74.7425 | 18.4908 | 20.2788 | 6.9889 |  |  | 34.0385 | 255.7862 |  |  |  |  | 11 | 4 | 73 |  | 4.2899 | MPV model |  |  | 0.4 | 14.5375 |  | 135 | 21.2823 |  |  | 7 | 43.7347 | 20.4591 | 19.8767 | 21.0416 | 0.28819 | 43.7347 | 20.4591 | 19.8767 | 21.0416 | 81.8862
51 | 30.291 | 8 | 51 | 21.4116 | [13 empty] | 34.0385 | 285.2 |  | 0 | 0 | 29.32 | 12 | 26 | 79 |  | 40 | 100 | 88.8 | 200 | 0.4 | 15.2305 |  | 51 | 21.4116 |  |  | 8 | 45.8571 | 20.5085 | 19.9431 | 21.0739 | 0.27974 | 45.8571 | 20.5085 | 19.9431 | 21.0739 | 83.6366
51 | 28.7021 | 9 | 51 | 20.9638 | [13 empty] | 34.0385 | 284.7293 |  | 0.1 | 12.36 | 29.16 | 13 | 11 | 81 | p-value | 0.00010997 | 120 | 108.7 |  | 0.4 | 15.4386 |  | 51 | 20.9638 |  |  | 9 | 47.9796 | 20.5579 | 20.0091 | 21.1067 | 0.27153 | 47.9796 | 20.5579 | 20.0091 | 21.1067 | 77.5739
51 | 30.9129 | 10 | 51 | 21.8891 | [8 empty] | The Axes in the Figure, Must Be Re-set Manually for Each New Calibration Curve |  |  |  |  | 34.0385 | 290.4553 |  | 0.2 | 24.83 | 29.51 | 14 | 19 | 75 |  |  | 140 | 129.8 |  | 0.4 | 14.9591 |  | 51 | 21.8891 |  |  | 10 | 50.102 | 20.6073 | 20.0747 | 21.14 | 0.26356 | 50.102 | 20.6073 | 20.0747 | 21.14 | 90.102
51 | 29.7225 | 11 | 51 | 21.1826 | [13 empty] | 34.0385 | 292.1632 |  | 0.3 | 35.91 |  | 15 | 14 | 68 |  |  | 160 | 146.2 |  | 0.4 | 14.0453 |  | 51 | 21.1826 |  |  | 11 | 52.2245 | 20.6567 | 20.1396 | 21.1738 | 0.25586 | 52.2245 | 20.6567 | 20.1396 | 21.1738 | 80.5367
51 | 30.2797 | 12 | 51 | 20.1863 | [13 empty] | 34.0385 | 292.4091 |  | 0.4 | 48.79 |  | 16 | 35 | 72 |  |  | 180 | 161.6 |  | 0.4 | 15.7635 |  | 51 | 20.1863 |  |  | 12 | 54.3469 | 20.7061 | 20.204 | 21.2083 | 0.24846 | 54.3469 | 20.7061 | 20.204 | 21.2083 | 67.0471
51 | 27.8615 | 13 | 51 | 20.6205 | [13 empty] | 34.0385 | 295.8065 |  | 0.5 | 60.42 |  | 17 | 29 | 58 |  |  | 200 | 179.9 |  | 0.32 | 13.3411 |  | 51 | 20.6205 |  |  | 13 | 56.4694 | 20.7555 | 20.2677 | 21.2434 | 0.24138 | 56.4694 | 20.7555 | 20.2677 | 21.2434 | 72.9263
51 | 27.7169 | 14 | 51 | 20.9339 | [11 empty] | <-- The example data is storred in Columns AO to AV |  | 49.2706 | 288.7446 |  |  |  |  | 18 | 4 | 92 |  |  | 220 | 202.4 |  | 0.32 | 13.9815 |  | 51 | 20.9339 |  |  | 14 | 58.5918 | 20.8049 | 20.3307 | 21.2792 | 0.23465 | 58.5918 | 20.8049 | 20.3307 | 21.2792 | 77.1691
73 | 43.0268 | 15 | 73 | 21.0808 | [13 empty] | 49.2706 | 283.6667 | [5 empty] | 23 | 65 |  |  | 240 | 224.5 |  | 0.32 | 14.245 |  | 73 | 21.0808 |  |  | 15 | 60.7143 | 20.8543 | 20.3929 | 21.3157 | 0.22831 | 60.7143 | 20.8543 | 20.3929 | 21.3157 | 79.1588
73 | 45.1176 | 16 | 73 | 20.3476 | [13 empty] | 49.2706 | 278.5138 | [9 empty] | 260 | 245.1 |  | 0.32 | 14.8466 |  | 73 | 20.3476 |  |  | 16 | 62.8367 | 20.9037 | 20.4543 | 21.3531 | 0.22238 | 62.8367 | 20.9037 | 20.4543 | 21.3531 | 69.232
73 | 41.5425 | 17 | 73 | 20.3615 | [13 empty] | 49.2706 | 294.5948 | [9 empty] | 280 | 257.7 |  | 0.32 | 13.0374 |  | 73 | 20.3615 |  |  | 17 | 64.9592 | 20.9531 | 20.5147 | 21.3915 | 0.2169 | 64.9592 | 20.9531 | 20.5147 | 21.3915 | 69.4196
73 | 44.406 | 18 | 73 | 23.3553 | [13 empty] | 49.2706 | 286.3323 | [9 empty] | 300 | 277 |  | 0.32 | 13.8698 |  | 73 | 23.3553 |  |  | 18 | 67.0816 | 21.0025 | 20.5742 | 21.4308 | 0.2119 | 67.0816 | 21.0025 | 20.5742 | 21.4308 | 109.9532
73 | 43.2342 | 19 | 73 | 21.656 | [13 empty] | 49.2706 | 267.3247 | [9 empty] | 320 | 298.1 |  | 0.32 | 14.1058 |  | 73 | 21.656 |  |  | 19 | 69.2041 | 21.0519 | 20.6327 | 21.4711 | 0.20742 | 69.2041 | 21.0519 | 20.6327 | 21.4711 | 86.9462
73 | 46.145 | 20 | 73 | 22.2505 | [13 empty] | 49.2706 | 286.3494 | [9 empty] | 340 | 318.8 |  | 0.24 | 11.9976 |  | 73 | 22.2505 |  |  | 20 | 71.3265 | 21.1013 | 20.69 | 21.5126 | 0.2035 | 71.3265 | 21.1013 | 20.69 | 21.5126 | 94.9943
73 | 39.5859 | 21 | 73 | 21.14 | [13 empty] | 64.4324 | 287.4667 | [9 empty] | 360 | 334.6 |  | 0.24 | 11.7315 |  | 73 | 21.14 |  |  | 21 | 73.449 | 21.1507 | 20.7461 | 21.5552 | 0.20016 | 73.449 | 21.1507 | 20.7461 | 21.5552 | 79.9598
96 | 60.7501 | 22 | 96 | 24.2749 | [13 empty] | 64.4324 | 279.1106 | [9 empty] | 380 | 355.2 |  | 0.24 | 12.8076 |  | 96 | 24.2749 |  |  | 22 | 75.5714 | 21.2001 | 20.801 | 21.5991 | 0.19744 | 75.5714 | 21.2001 | 20.801 | 21.5991 | 122.4038
96 | 58.1005 | 23 | 96 | 19.5174 | [13 empty] | 64.4324 | 289.7659 | [9 empty] | 400 | 377 |  | 0.24 | 11.5769 |  | 96 | 19.5174 |  |  | 23 | 77.6939 | 21.2495 | 20.8546 | 21.6443 | 0.19537 | 77.6939 | 21.2495 | 20.8546 | 21.6443 | 57.9916
96 | 57.0495 | 24 | 96 | 22.0882 | [13 empty] | 64.4324 | 300.7919 | [12 empty] | 0.24 | 11.9152 |  | 96 | 22.0882 |  |  | 24 | 79.8163 | 21.2989 | 20.9069 | 21.6909 | 0.19395 | 79.8163 | 21.2989 | 20.9069 | 21.6909 | 92.7971
96 | 54.4097 | 25 | 96 | 23.69 | [13 empty] | 64.4324 | 297.5538 | [12 empty] | 0.24 | 13.2616 |  | 96 | 23.69 |  |  | 25 | 81.9388 | 21.3483 | 20.9578 | 21.7388 | 0.19321 | 81.9388 | 21.3483 | 20.9578 | 21.7388 | 114.4845
96 | 54.2208 | 26 | 96 | 19.6017 | [13 empty] | 64.4324 | 284.7745 | [12 empty] | 0.24 | 12.9943 |  | 96 | 19.6017 |  |  | 26 | 84.0612 | 21.3977 | 21.0073 | 21.7881 | 0.19316 | 84.0612 | 21.3977 | 21.0073 | 21.7881 | 59.1321
96 | 57.0389 | 27 | 96 | 22.5935 |  |  |  |  | Independent Variable Minimum = | 31 |  |  | Dependent Variable Minimum = | 17.7162 |  |  |  | 64.4324 | 292.4154 | [12 empty] | 0.17 | 9.2147 |  | 96 | 22.5935 |  |  | 27 | 86.1837 | 21.4471 | 21.0554 | 21.8387 | 0.19379 | 86.1837 | 21.4471 | 21.0554 | 21.8387 | 99.6386
96 | 57.9294 | 28 | 96 | 23.9127 |  |  |  |  | Independent Variable Maximum = | 135 |  |  | Dependent Variable Maximum = | 24.5741 |  |  |  | 75.9555 | 280.1508 | [12 empty] | 0.17 | 10.5327 |  | 96 | 23.9127 |  |  | 28 | 88.3061 | 21.4965 | 21.1022 | 21.8908 | 0.1951 | 88.3061 | 21.4965 | 21.1022 | 21.8908 | 117.499
113 | 67.3361 | 29 | 113 | 22.1318 | [13 empty] | 75.9555 | 288.2095 | [12 empty] | 0.17 | 9.1069 |  | 113 | 22.1318 |  |  | 29 | 90.4286 | 21.5459 | 21.1476 | 21.9442 | 0.19707 | 90.4286 | 21.5459 | 21.1476 | 21.9442 | 93.3874
113 | 67.7958 | 30 | 113 | 20.47 | [13 empty] | 75.9555 | 269.9075 | [12 empty] | 0.17 | 9.4089 |  | 113 | 20.47 |  |  | 30 | 92.551 | 21.5953 | 21.1917 | 21.9989 | 0.1997 | 92.551 | 21.5953 | 21.1917 | 21.9989 | 70.8886
113 | 68.9921 | 31 | 113 | 21.8544 | [13 empty] | 75.9555 | 295.0718 | [12 empty] | 0.17 | 10.3686 |  | 113 | 21.8544 |  |  | 31 | 94.6735 | 21.6447 | 21.2345 | 22.0548 | 0.20294 | 94.6735 | 21.6447 | 21.2345 | 22.0548 | 89.6322
113 | 67.841 | 32 | 113 | 23.3303 | [13 empty] | 75.9555 | 297.6001 | [12 empty] | 0.17 | 9.8187 |  | 113 | 23.3303 |  |  | 32 | 96.7959 | 21.6941 | 21.2762 | 22.112 | 0.20677 | 96.7959 | 21.6941 | 21.2762 | 22.112 | 109.615
113 | 67.3847 | 33 | 113 | 21.3146 | [13 empty] | 75.9555 | 287.8667 | [12 empty] | 0.17 | 9.5625 |  | 113 | 21.3146 |  |  | 33 | 98.9184 | 21.7435 | 21.3167 | 22.1702 | 0.21116 | 98.9184 | 21.7435 | 21.3167 | 22.1702 | 82.3234
113 | 67.7018 | 34 | 113 | 22.331 | [13 empty] | 75.9555 | 296.1786 | [15 empty] | 113 | 22.331 |  |  | 34 | 101.0408 | 21.7929 | 21.3561 | 22.2296 | 0.21608 | 101.0408 | 21.7929 | 21.3561 | 22.2296 | 96.0849
113 | 65.3744 | 35 | 113 | 20.89 | [13 empty] | 90.6206 | 301.6181 | [15 empty] | 113 | 20.89 |  |  | 35 | 103.1633 | 21.8422 | 21.3946 | 22.2899 | 0.22148 | 103.1633 | 21.8422 | 21.3946 | 22.2899 | 76.575
31 | 18.6963 | 36 | 31 | 17.7162 | [13 empty] | 90.6206 | 304.7986 | [15 empty] | 31 | 17.7162 |  |  | 36 | 105.2857 | 21.8916 | 21.4322 | 22.3511 | 0.22735 | 105.2857 | 21.8916 | 21.4322 | 22.3511 | 33.6052
31 | 18.361 | 37 | 31 | 19.9038 | [13 empty] | 90.6206 | 298.0444 | [15 empty] | 31 | 19.9038 |  |  | 37 | 107.4082 | 21.941 | 21.4689 | 22.4132 | 0.23363 | 107.4082 | 21.941 | 21.4689 | 22.4132 | 63.2234
31 | 17.924 | 38 | 31 | 20.07 | [13 empty] | 90.6206 | 315.5166 | [15 empty] | 31 | 20.07 |  |  | 38 | 109.5306 | 21.9904 | 21.5048 | 22.4761 | 0.2403 | 109.5306 | 21.9904 | 21.5048 | 22.4761 | 65.473
31 | 18.1757 | 39 | 31 | 18.695 | [13 empty] | 90.6206 | 291.1235 | [15 empty] | 31 | 18.695 |  |  | 39 | 111.6531 | 22.0398 | 21.54 | 22.5397 | 0.24733 | 111.6531 | 22.0398 | 21.54 | 22.5397 | 46.8561
31 | 17.9997 | 40 | 31 | 21.5283 | [13 empty] | 90.6206 | 283.9721 | [15 empty] | 31 | 21.5283 |  |  | 40 | 113.7755 | 22.0892 | 21.5745 | 22.604 | 0.25468 | 113.7755 | 22.0892 | 21.5745 | 22.604 | 85.2175
31 | 18.03 | 41 | 31 | 18.7982 | [13 empty] | 90.6206 | 305.224 | [15 empty] | 31 | 18.7982 |  |  | 41 | 115.898 | 22.1386 | 21.6084 | 22.6688 | 0.26233 | 115.898 | 22.1386 | 21.6084 | 22.6688 | 48.2545
31 | 18.3184 | 42 | 31 | 19.8359 | [30 empty] | 31 | 19.8359 |  |  | 42 | 118.0204 | 22.188 | 21.6418 | 22.7342 | 0.27026 | 118.0204 | 22.188 | 21.6418 | 22.7342 | 62.3031
|  | 43 | [35 empty] | 104 | 43 | 120.1429 | 22.2374 | 21.6747 | 22.8002 | 0.27844 | 120.1429 | 22.2374 | 21.6747 | 22.8002 | -206.2567
|  | 44 | [36 empty] | 44 | 122.2653 | 22.2868 | 21.7071 | 22.8666 | 0.28685 | 122.2653 | 22.2868 | 21.7071 | 22.8666 | -206.2567
|  | 45 | [36 empty] | 45 | 124.3878 | 22.3362 | 21.7391 | 22.9334 | 0.29546 | 124.3878 | 22.3362 | 21.7391 | 22.9334 | -206.2567
|  | 46 | [36 empty] | 46 | 126.5102 | 22.3856 | 21.7707 | 23.0006 | 0.30427 | 126.5102 | 22.3856 | 21.7707 | 23.0006 | -206.2567
|  | 47 | [36 empty] | 47 | 128.6327 | 22.435 | 21.8019 | 23.0681 | 0.31326 | 128.6327 | 22.435 | 21.8019 | 23.0681 | -206.2567
|  | 48 | [36 empty] | 48 | 130.7551 | 22.4844 | 21.8328 | 23.136 | 0.3224 | 130.7551 | 22.4844 | 21.8328 | 23.136 | -206.2567
|  | 49 | [36 empty] | 49 | 132.8776 | 22.5338 | 21.8634 | 23.2042 | 0.33169 | 132.8776 | 22.5338 | 21.8634 | 23.2042 | -206.2567
|  | 50 | [36 empty] | Max = | 135 | 22.5832 | 21.8938 | 23.2726 | 0.34112 | 135 | 22.5832 | 21.8938 | 23.2726 | -206.2567
[40 empty] | 137.1224 | 22.6326 | 21.9239 | 23.3413 | 0.35068 | 137.1224 | 22.6326 | 21.9239 | 23.3413 | -206.2567
|  | Min | 31 | 17.7162 | 20.3621 | [29 empty] | 31 | 17.7162 |  |  | Max = | 139.2449 | 22.682 | 21.9537 | 23.4103 | 0.36034 | 139.2449 | 22.682 | 21.9537 | 23.4103 | 33.6052
|  | Max | 135 | 24.5741 | 23.719 | [34 empty] | 141.3673 | 22.7314 | 21.9834 | 23.4794 | 0.37012 | 141.3673 | 22.7314 | 21.9834 | 23.4794 | 126.4544
[5 empty] | 21.9689 | [34 empty] | 143.4898 | 22.7808 | 22.0128 | 23.5488 | 0.37999 | 143.4898 | 22.7808 | 22.0128 | 23.5488 | -206.2567
[40 empty] | 145.6122 | 22.8302 | 22.0421 | 23.6183 | 0.38995 | 145.6122 | 22.8302 | 22.0421 | 23.6183 | -206.2567
[40 empty] | 147.7347 | 22.8796 | 22.0712 | 23.688 | 0.39999 | 147.7347 | 22.8796 | 22.0712 | 23.688 | -206.2567
[40 empty] | 149.8571 | 22.929 | 22.1001 | 23.7579 | 0.41011 | 149.8571 | 22.929 | 22.1001 | 23.7579 | -206.2567
[40 empty] | 151.9796 | 22.9784 | 22.1289 | 23.8279 | 0.42031 | 151.9796 | 22.9784 | 22.1289 | 23.8279 | -206.2567
[40 empty] | 154.102 | 23.0278 | 22.1576 | 23.898 | 0.43057 | 154.102 | 23.0278 | 22.1576 | 23.898 | -206.2567
[40 empty] | 156.2245 | 23.0772 | 22.1861 | 23.9682 | 0.44089 | 156.2245 | 23.0772 | 22.1861 | 23.9682 | -206.2567
[40 empty] | 158.3469 | 23.1266 | 22.2145 | 24.0386 | 0.45127 | 158.3469 | 23.1266 | 22.2145 | 24.0386 | -206.2567
135
With the example data storred in Cells BD5 to BG54, this section can be used to calculate results from different parts of the standard curve
|  | 2 | 1
|  | 3 | 1 |  |  |  |  | IF THE TEST SAMPLE CONTAINED THE HIGHEST AMOUNT OF THE STANDARDS FED
|  | 4 | 1 |  |  |  |  | 95 | % C.I. | p= | 0.05 |  | RSQ= | 0.3151
|  | 5 | 1 | [5 empty] | MEAN | UPPER CL | LOWER CL | Range | CV | SEM
|  | 6 | 1 |  |  |  |  | MULTIPLE RANGE TEST | ? | ? | ? | ? | ? | ?
|  | 7 | 1 |  |  |  |  | STANDARD - INTUITIVE | 108.6066 | 227.2069 | -9.9937 | 237.2007 | 54.0315 | 22.1796
|  | 8 | [5 empty] | ABDUCTIVE - GRAYBILL | 108.6066 | 154.5624 | 62.6508 | 91.9115 | 20.9364 | 9.2829
9
10
|  | 11 | [8 empty] | 419.7951
|  | 12 | [8 empty] | 391.4419
|  | 13 | [5 empty] | Average response ==> | 436.9826 |  | 462.7625
|  | 14 | [5 empty] | New response ==> | 436.9826 |  | 457.1436
|  | 15 | [5 empty] | Difference from AVG ==> | 0 |  | 452.7034
|  | 16 | [8 empty] | 438.0487
|  | 17 | [8 empty] | 436.9826
|  | 18 | [8 empty] | 436.9826
19
20
21
22
23
24
25
26
27
|  | 28 | [6 empty] | Upper CI | Mean | Lower CI | Range | sCA | CV (?)
|  | 29 | [6 empty] | Unknown high in the calibration curve range
|  | 30 | [5 empty] | Counter-Intuitive | ? | ? | ? | ? | ? | ?
|  | 31 | [5 empty] | Intuitive | 52.1284 | 47.7049 | 43.2815 | 8.8469 | 2.0475 | 4.2921
|  | 32 | [5 empty] | Abductive - Graybill | 50.738 | 47.7049 | 44.6718 | 6.0661 | 1.404 | 2.943
|  | 33 | [6 empty] | Unknown central to the calibration curve range
|  | 34 | [5 empty] | Counter-Intuitive | ? | ? | ? | ? | ? | ?
|  | 35 | [5 empty] | Intuitive | 38.3579 | 33.9344 | 29.511 | 8.8469 | 2.0475 | 6.0338
|  | 36 | [5 empty] | Abductive - Graybill | 36.6526 | 33.9344 | 31.2163 | 5.4363 | 1.2582 | 3.7077
|  | 37 | [6 empty] | Unknown low in the calibration curve range
|  | 38 | [5 empty] | Counter-Intuitive | ? | ? | ? | ? | ? | ?
|  | 39 | [5 empty] | Intuitive | 14.7513 | 10.3279 | 5.9044 | 8.8469 | 2.0475 | 19.8254
|  | 40 | [5 empty] | Abductive - Graybill | 13.4337 | 10.3279 | 7.222 | 6.2118 | 1.4377 | 13.9202
41
|  | 42 | [6 empty] | 95 | % C.I. | p= | 0.05
|  | 43 | [7 empty] | Upper CI | Mean | Lower CI | Range | sCA | CV | SEM=
|  | 44 | [5 empty] | Abductive - Graybill | 1 | 38.3554 | 33.9344 | 29.5134 | 8.842 | 2.0464 | 6.0305 | 0.77347
|  | 45 | [5 empty] | Abductive - Graybill | 3 | 36.6526 | 33.9344 | 31.2163 | 5.4363 | 1.2582 | 3.7077 | 0.47555
|  | 46 | [5 empty] | Abductive - Graybill | 5 | 36.1608 | 33.9344 | 31.708 | 4.4528 | 1.0306 | 3.0369 | 0.38952
|  | 47 | [5 empty] | Abductive - Graybill | 7 | 35.913 | 33.9344 | 31.9558 | 3.9572 | 0.91586 | 2.6989 | 0.34616
|  | 48 | [5 empty] | Abductive - Graybill | 9 | 35.7609 | 33.9344 | 32.108 | 3.6529 | 0.84544 | 2.4914 | 0.31954
49
50
7
2
3
4
5
6
7
|  | 8 | 1
9
10
11
12
13
14
|  | 15 | 1
16
17
18
19
20
21
|  | 22 | 1
23
24
25
26
27
28
|  | 29 | 1
30
31
32
33
34
35
|  | 36 | 1
37
38
39
40
41
42
|  | 43 | 1
44
45
46
47
48
49
50
6

## SAVE OUTPUTS
x Variable Name | y Variable Name | Intuitive Method |  | Abductive Method |  | Linear | Log10(x) | LN(x) | Sq Rt(x) | 1 / x | x2 | 1/x2 | Sq Rt(x+.5) | Ln(x+1) | Cube Rt (x) | ln[x/(1-x)] | 0.5ln [(1+x)/(1-x)] | x+x2
Coefficients of Determination = R2
|  | Mean | SEM | Mean | SEM | R2
Intake | Response | 108.6066 | 22.1796 | 108.6066 | 9.2829 | 0.3151 | 0.3658 | 0.3658 | 0.34279 | 0.38899 | 0.2577 | 0.3843 | 0.34259 | 0.36516 | 0.35113 | 0.36287 | 0.31443 | 0.25807
Diet Zn | Tibia Zn | 71.6456 | 10.4983 | 71.6456 | 4.0719 | 0.51519 | 0.61238 | 0.61238 | 0.56469 | 0.68613 | 0.4254 | 0.72133 | 0.56407 | 0.61002 | 0.58101 | 0.60853 | 0.51476 | 0.42627 | 0.72133
Zn Intake | Tibia Zn | 63.7799 | 9.6761 | 63.7799 | 3.8521 | 0.49074 | 0.58747 | 0.58747 | 0.53971 | 0.66306 | 0.40308 | 0.70096 | 0.539 | 0.58476 | 0.55598 | 0.5841 | 0.49041 | 0.40404 | 0.70096
Diet Zn | FCR | 106.8501 | 3.8464 | 106.8501 | 4.7108 | 0.64042 | 0.71225 | 0.71225 | 0.68097 | 0.73482 | 0.55081 | 0.71189 | 0.68067 | 0.71141 | 0.69265 | 0.70868 | 0.63947 | 0.55142 | 0.73482
Zn Intake | FCR | 63.3177 | 2.3497 | 63.3177 | 2.9724 | 0.61718 | 0.68433 | 0.68433 | 0.65522 | 0.70394 | 0.5327 | 0.67952 | 0.65475 | 0.68298 | 0.66614 | 0.68252 | 0.61688 | 0.53368 | 0.70394
Diet Zn | BW14 | 104.0057 | 14.1607 | 104.0057 | 7.5522 | 0.40618 | 0.42376 | 0.42376 | 0.42022 | 0.39798 | 0.35892 | 0.3473 | 0.42017 | 0.42391 | 0.42267 | 0.42359 | 0.40565 | 0.35926 | 0.42391
Zn Intake | BW14 | 60.4975 | 7.8895 | 60.4975 | 3.9611 | 0.4706 | 0.48215 | 0.48215 | 0.48262 | 0.44359 | 0.42277 | 0.3788 | 0.48257 | 0.48267 | 0.48395 | 0.48248 | 0.47043 | 0.42337 | 0.48395
Diet Zn | Bone Ca | 13.5023 | 43.9748 | 13.5023 | 53.8321 | 0.019604 | 0.01959 | 0.01959 | 0.020079 | 0.016438 | 0.016248 | 0.012559 | 0.020083 | 0.019631 | 0.020021 | 0.019633 | 0.019544 | 0.01627 | 0.020083
Zn Intake | Bone Ca | 10.8144 | 24.0376 | 10.8144 | 28.4681 | 0.023596 | 0.0228 | 0.0228 | 0.023726 | 0.018757 | 0.020497 | 0.014271 | 0.023737 | 0.022891 | 0.023529 | 0.02287 | 0.023577 | 0.020533 | 0.023737
Diet Zn | Liver Zn | 37.8895 | 66.9447 | 37.8895 | 35.9926 | 0.034382 | 0.036404 | 0.036404 | 0.035427 | 0.037791 | 0.032432 | 0.038276 | 0.035414 | 0.036358 | 0.035765 | 0.036367 | 0.034381 | 0.032449 | 0.038276
Zn Intake | Liver Zn | 20.2006 | 42.3376 | 20.2006 | 23.0463 | 0.030915 | 0.033712 | 0.033712 | 0.032215 | 0.037011 | 0.029002 | 0.040315 | 0.032186 | 0.033585 | 0.032695 | 0.033651 | 0.030915 | 0.029029 | 0.040315
Diet Zn | Carc. Zn | 108.6066 | 22.1796 | 108.6066 | 9.2829 | 0.3151 | 0.3658 | 0.3658 | 0.34279 | 0.38899 | 0.2577 | 0.3843 | 0.34259 | 0.36516 | 0.35113 | 0.36287 | 0.31443 | 0.25807 | 0.38899
Zn Intake | Carc. Zn | 64.4072 | 13.1949 | 64.4072 | 5.484 | 0.32343 | 0.3725 | 0.3725 | 0.35058 | 0.39243 | 0.26522 | 0.38377 | 0.35026 | 0.37151 | 0.35862 | 0.37092 | 0.32318 | 0.26586 | 0.39243
|  | Mean | SEM | R2
Diet Zn | Tibia Zn | 71.6456 | 4.0719 | 0.51519
Zn Intake | Tibia Zn | 63.7799 | 3.8521 | 0.49074
Diet Zn | FCR | 106.8501 | 4.7108 | 0.64042
Zn Intake | FCR | 63.3177 | 2.9724 | 0.61718
Diet Zn | BW14 | 104.0057 | 7.5522 | 0.40618
Zn Intake | BW14 | 60.4975 | 3.9611 | 0.4706
Diet Zn | Bone Ca | 13.5023 | 53.8321 | 0.019604
Zn Intake | Bone Ca | 10.8144 | 28.4681 | 0.023596
Diet Zn | Liver Zn | 37.8895 | 35.9926 | 0.034382
Zn Intake | Liver Zn | 20.2006 | 23.0463 | 0.030915
Diet Zn | Carc. Zn | 108.6066 | 9.2829 | 0.3151
Zn Intake | Carc. Zn | 64.4072 | 5.484 | 0.32343

## Transformations
|  | Linear | Log10(x) | LN(x) | Sq Rt(x) | 1 / x | x2 | 1/x2 | Sq Rt(x+.5) | Ln(x+1) | Cube Rt (x) | ln[x/(1-x)] | 0.5ln [(1+x)/(1-x)] | x+x2
| Factor… | [10 empty] | 1000 | 1000
| Inverse Transformation | 135 | 135 | 135 | 135 | 135 | 135 | 135 | 135 | 135 | 135 | 135 | 135 | 135
| m | -206.2567 | -0.03376 | -0.077734 | -8.6062 | 0.092427 | -35775.2799 | 0.0034061 | -8.5054 | 0.013026 | -1.5499 | -7.2114 | -0.20786 | -35981.5366
| b | 13.5391 | 0.089119 | 0.2052 | 0.81815 | -0.0036045 | 2056.3724 | -0.00014488 | 0.81484 | 0.20167 | 0.27188 | 0.21987 | 0.013628 | 2069.9115
| R2 | 0.3151 | 0.3658 | 0.3658 | 0.34279 | 0.38899 | 0.2577 | 0.3843 | 0.34259 | 0.36516 | 0.35113 | 0.36287 | 0.31443 | 0.25807
Obs. | yi | xi
1 | 22.0072 | 135 | 2.1303 | 4.9053 | 11.619 | 0.0074074 | 18225 | 5.487e-05 | 11.6404 | 4.9127 | 5.1299 | -1.8575 | 0.13583 | 18360 | 0.00033157
2 | 22.2614 | 135 | 2.1303 | 4.9053 | 11.619 | 0.0074074 | 18225 | 5.487e-05 | 11.6404 | 4.9127 | 5.1299 | -1.8575 | 0.13583 | 18360 | 54.9176
3 | 21.6843 | 135 | 2.1303 | 4.9053 | 11.619 | 0.0074074 | 18225 | 5.487e-05 | 11.6404 | 4.9127 | 5.1299 | -1.8575 | 0.13583 | 18360
4 | 22.562 | 135 | 2.1303 | 4.9053 | 11.619 | 0.0074074 | 18225 | 5.487e-05 | 11.6404 | 4.9127 | 5.1299 | -1.8575 | 0.13583 | 18360
5 | 24.5741 | 135 | 2.1303 | 4.9053 | 11.619 | 0.0074074 | 18225 | 5.487e-05 | 11.6404 | 4.9127 | 5.1299 | -1.8575 | 0.13583 | 18360
6 | 21.5294 | 135 | 2.1303 | 4.9053 | 11.619 | 0.0074074 | 18225 | 5.487e-05 | 11.6404 | 4.9127 | 5.1299 | -1.8575 | 0.13583 | 18360
7 | 21.2823 | 135 | 2.1303 | 4.9053 | 11.619 | 0.0074074 | 18225 | 5.487e-05 | 11.6404 | 4.9127 | 5.1299 | -1.8575 | 0.13583 | 18360
8 | 21.4116 | 51 | 1.7076 | 3.9318 | 7.1414 | 0.019608 | 2601 | 0.00038447 | 7.1764 | 3.9512 | 3.7084 | -2.9236 | 0.051044 | 2652
9 | 20.9638 | 51 | 1.7076 | 3.9318 | 7.1414 | 0.019608 | 2601 | 0.00038447 | 7.1764 | 3.9512 | 3.7084 | -2.9236 | 0.051044 | 2652
10 | 21.8891 | 51 | 1.7076 | 3.9318 | 7.1414 | 0.019608 | 2601 | 0.00038447 | 7.1764 | 3.9512 | 3.7084 | -2.9236 | 0.051044 | 2652
11 | 21.1826 | 51 | 1.7076 | 3.9318 | 7.1414 | 0.019608 | 2601 | 0.00038447 | 7.1764 | 3.9512 | 3.7084 | -2.9236 | 0.051044 | 2652
12 | 20.1863 | 51 | 1.7076 | 3.9318 | 7.1414 | 0.019608 | 2601 | 0.00038447 | 7.1764 | 3.9512 | 3.7084 | -2.9236 | 0.051044 | 2652
13 | 20.6205 | 51 | 1.7076 | 3.9318 | 7.1414 | 0.019608 | 2601 | 0.00038447 | 7.1764 | 3.9512 | 3.7084 | -2.9236 | 0.051044 | 2652
14 | 20.9339 | 51 | 1.7076 | 3.9318 | 7.1414 | 0.019608 | 2601 | 0.00038447 | 7.1764 | 3.9512 | 3.7084 | -2.9236 | 0.051044 | 2652
15 | 21.0808 | 73 | 1.8633 | 4.2905 | 8.544 | 0.013699 | 5329 | 0.00018765 | 8.5732 | 4.3041 | 4.1793 | -2.5415 | 0.07313 | 5402
16 | 20.3476 | 73 | 1.8633 | 4.2905 | 8.544 | 0.013699 | 5329 | 0.00018765 | 8.5732 | 4.3041 | 4.1793 | -2.5415 | 0.07313 | 5402
17 | 20.3615 | 73 | 1.8633 | 4.2905 | 8.544 | 0.013699 | 5329 | 0.00018765 | 8.5732 | 4.3041 | 4.1793 | -2.5415 | 0.07313 | 5402
18 | 23.3553 | 73 | 1.8633 | 4.2905 | 8.544 | 0.013699 | 5329 | 0.00018765 | 8.5732 | 4.3041 | 4.1793 | -2.5415 | 0.07313 | 5402
19 | 21.656 | 73 | 1.8633 | 4.2905 | 8.544 | 0.013699 | 5329 | 0.00018765 | 8.5732 | 4.3041 | 4.1793 | -2.5415 | 0.07313 | 5402
20 | 22.2505 | 73 | 1.8633 | 4.2905 | 8.544 | 0.013699 | 5329 | 0.00018765 | 8.5732 | 4.3041 | 4.1793 | -2.5415 | 0.07313 | 5402
21 | 21.14 | 73 | 1.8633 | 4.2905 | 8.544 | 0.013699 | 5329 | 0.00018765 | 8.5732 | 4.3041 | 4.1793 | -2.5415 | 0.07313 | 5402
22 | 24.2749 | 96 | 1.9823 | 4.5643 | 9.798 | 0.010417 | 9216 | 0.00010851 | 9.8234 | 4.5747 | 4.5789 | -2.2425 | 0.096297 | 9312
23 | 19.5174 | 96 | 1.9823 | 4.5643 | 9.798 | 0.010417 | 9216 | 0.00010851 | 9.8234 | 4.5747 | 4.5789 | -2.2425 | 0.096297 | 9312
24 | 22.0882 | 96 | 1.9823 | 4.5643 | 9.798 | 0.010417 | 9216 | 0.00010851 | 9.8234 | 4.5747 | 4.5789 | -2.2425 | 0.096297 | 9312
25 | 23.69 | 96 | 1.9823 | 4.5643 | 9.798 | 0.010417 | 9216 | 0.00010851 | 9.8234 | 4.5747 | 4.5789 | -2.2425 | 0.096297 | 9312
26 | 19.6017 | 96 | 1.9823 | 4.5643 | 9.798 | 0.010417 | 9216 | 0.00010851 | 9.8234 | 4.5747 | 4.5789 | -2.2425 | 0.096297 | 9312
27 | 22.5935 | 96 | 1.9823 | 4.5643 | 9.798 | 0.010417 | 9216 | 0.00010851 | 9.8234 | 4.5747 | 4.5789 | -2.2425 | 0.096297 | 9312
28 | 23.9127 | 96 | 1.9823 | 4.5643 | 9.798 | 0.010417 | 9216 | 0.00010851 | 9.8234 | 4.5747 | 4.5789 | -2.2425 | 0.096297 | 9312
29 | 22.1318 | 113 | 2.0531 | 4.7274 | 10.6301 | 0.0088496 | 12769 | 7.8315e-05 | 10.6536 | 4.7362 | 4.8346 | -2.0605 | 0.11348 | 12882
30 | 20.47 | 113 | 2.0531 | 4.7274 | 10.6301 | 0.0088496 | 12769 | 7.8315e-05 | 10.6536 | 4.7362 | 4.8346 | -2.0605 | 0.11348 | 12882
31 | 21.8544 | 113 | 2.0531 | 4.7274 | 10.6301 | 0.0088496 | 12769 | 7.8315e-05 | 10.6536 | 4.7362 | 4.8346 | -2.0605 | 0.11348 | 12882
32 | 23.3303 | 113 | 2.0531 | 4.7274 | 10.6301 | 0.0088496 | 12769 | 7.8315e-05 | 10.6536 | 4.7362 | 4.8346 | -2.0605 | 0.11348 | 12882
33 | 21.3146 | 113 | 2.0531 | 4.7274 | 10.6301 | 0.0088496 | 12769 | 7.8315e-05 | 10.6536 | 4.7362 | 4.8346 | -2.0605 | 0.11348 | 12882
34 | 22.331 | 113 | 2.0531 | 4.7274 | 10.6301 | 0.0088496 | 12769 | 7.8315e-05 | 10.6536 | 4.7362 | 4.8346 | -2.0605 | 0.11348 | 12882
35 | 20.89 | 113 | 2.0531 | 4.7274 | 10.6301 | 0.0088496 | 12769 | 7.8315e-05 | 10.6536 | 4.7362 | 4.8346 | -2.0605 | 0.11348 | 12882
36 | 17.7162 | 31 | 1.4914 | 3.434 | 5.5678 | 0.032258 | 961 | 0.0010406 | 5.6125 | 3.4657 | 3.1414 | -3.4423 | 0.03101 | 992
37 | 19.9038 | 31 | 1.4914 | 3.434 | 5.5678 | 0.032258 | 961 | 0.0010406 | 5.6125 | 3.4657 | 3.1414 | -3.4423 | 0.03101 | 992
38 | 20.07 | 31 | 1.4914 | 3.434 | 5.5678 | 0.032258 | 961 | 0.0010406 | 5.6125 | 3.4657 | 3.1414 | -3.4423 | 0.03101 | 992
39 | 18.695 | 31 | 1.4914 | 3.434 | 5.5678 | 0.032258 | 961 | 0.0010406 | 5.6125 | 3.4657 | 3.1414 | -3.4423 | 0.03101 | 992
40 | 21.5283 | 31 | 1.4914 | 3.434 | 5.5678 | 0.032258 | 961 | 0.0010406 | 5.6125 | 3.4657 | 3.1414 | -3.4423 | 0.03101 | 992
41 | 18.7982 | 31 | 1.4914 | 3.434 | 5.5678 | 0.032258 | 961 | 0.0010406 | 5.6125 | 3.4657 | 3.1414 | -3.4423 | 0.03101 | 992
42 | 19.8359 | 31 | 1.4914 | 3.434 | 5.5678 | 0.032258 | 961 | 0.0010406 | 5.6125 | 3.4657 | 3.1414 | -3.4423 | 0.03101 | 992
43
44
45
46
47
48
49
50
Simply observe the R2 values to determine which of these transformations will be most helpful to improve the fit of your data to a straight line. Or try a different one that could more suitable for your data.
If a transformation column shows #NUM for every value, there could be a problem with the formula dividing by zero. To avoid this problem, simply change the factor in Row 2 to 10, then 100, then 1000, etc. and stop when numbers first appear.
When you have chosen a transformation to use, paste the values for that column to Column B on the 'Inputs & Summary' spreadsheet. The results presented will be for the transformed data and need to be inverse transformed to linear space to be interpreted.
The formulas to inverse transform the results appear in Row 2 above. The values in Row 3 and Row 8 should be the same. Rows 8 to 54 transform the data and Row 3 has an example to display the inverse transformation code. The results on the Inputs & Summary spreadsheet will need to be inverse transformed manually

## Intuitive Method
[5 empty] | Intuitive OLS Model |  | 95 | % C.I. | p= | 0.05 |  |  | XI | yi
[8 empty] | Upper | Mean | Lower |  | 1 | 31.6751 | 357.7984 |  | Inverse | Reverse | ‹
| Standard or Calibration Curve |  |  | b1= | 0.023274 |  | OLS Model |  |  |  |  | 2 | 31.6751 | 344.3599 | b1= | 0.023274 | 13.5391
|  |  |  | b0= | 19.4413 |  | b1= | 0.034238 | 0.023274 | 0.012309 |  | 3 | 31.6751 | 376.2452 | b0= | 19.4413 | -206.2567
|  |  |  | R2= | 0.3151 |  | b0= | 20.4332 | 19.4413 | 18.4494 |  | 4 | 31.6751 | 378.0162 | R2= | 0.3151 | 0.3151
| Replicates of Test Sample |  |  | nu | 7 |  | CA= | 227.2069 | 108.6066 | -9.9937 |  | 5 | 51.0578 | 383.6794
| AVG Response of Test Sample |  |  | y0= | 21.9689 | [6 empty] | 6 | 51.0578 | 427.8 | y0= | 400 | 400
| Predicted Test Sample |  |  | x0= | 108.6066 | PRETENDING THERE IS NO ERROR IN STANDARD CURVE | [5 empty] | 7 | 51.0578 | 427.0939 | X0= | 16351.5779 | 5209.3826
| SD of x0 |  |  | sx0= | 58.6818 | [6 empty] | 8 | 51.0578 | 435.6829 |  | =(U7-U4)/U3 | =(W3*W7)+W5
| CV |  |  | (sx0/x0) x 100 | 54.0315 | [6 empty] | 9 | 73.9058 | 433.1169
| SEM of x0 |  |  | sx0/(nu-1)-2= | 23.9567 | [6 empty] | 10 | 73.9058 | 425.5
| SD about Regression |  |  | sx/y= | 1.2514 | [6 empty] | 11 | 73.9058 | 417.7708
| SD of Calibration Slope |  |  | sb1= | 0.0054252 | [6 empty] | 12 | 73.9058 | 441.8922
| SD of Calibration Intercept |  |  | sb0= | 0.49078 | [6 empty] | 13 | 96.6486 | 418.6659
| LOD, Lower Limit of Detection |  |  | 3sx/y/b1= | 161.3087 | [6 empty] | 14 | 96.6486 | 434.6488
| LOQ, Lower Limit of Quantification |  |  | 10sx/y/b1= | 537.6957 | [6 empty] | 15 | 96.6486 | 451.1879
[12 empty] | 16 | 96.6486 | 446.3307
| Calibration Data |  | Unknown Responses | [8 empty] | 17 | 113.9333 | 420.2262
[9 empty] | OLS |  |  | 18 | 113.9333 | 432.3143
| Cstd | Sstd |  |  |  | xiyi | xi2 | Cstd-mean | (Cstd-mean)2 | Predicted | (yi-yiHAT)2 | 19 | 113.9333 | 404.8612
Obs. | xi | yi | y0 | xHat | [5 empty] | yiHAT |  | 20 | 113.9333 | 442.6078
1 | 135 | 22.0072 | 20.6985 | 54.0195 |  | 2970.9706 | 18225 | 51.8333 | 2686.6944 | 22.5832 | 0.33179 | 21 | 135.9308 | 457.198
2 | 135 | 22.2614 | 20.3621 | 39.567 |  | 3005.2832 | 18225 | 51.8333 | 2686.6944 | 22.5832 | 0.10358 | 22 | 135.9308 | 447.0666
3 | 135 | 21.6843 | 23.719 | 183.8006 |  | 2927.3869 | 18225 | 51.8333 | 2686.6944 | 22.5832 | 0.80794 | 23 | 135.9308 | 473.275
4 | 135 | 22.562 | 23.0086 | 153.2775 |  | 3045.8733 | 18225 | 51.8333 | 2686.6944 | 22.5832 | 0.00044847 | 24 | 135.9308 | 436.6852
5 | 135 | 24.5741 | 20.8193 | 59.2118 |  | 3317.5035 | 18225 | 51.8333 | 2686.6944 | 22.5832 | 3.9637
6 | 135 | 21.5294 | 23.2061 | 161.7632 |  | 2906.4714 | 18225 | 51.8333 | 2686.6944 | 22.5832 | 1.1105
7 | 135 | 21.2823 | 21.9689 | 108.6066 |  | 2873.1081 | 18225 | 51.8333 | 2686.6944 | 22.5832 | 1.6924
8 | 51 | 21.4116 |  |  |  | 1091.9898 | 2601 | -32.1667 | 1034.6944 | 20.6282 | 0.61362
9 | 51 | 20.9638 |  |  |  | 1069.1526 | 2601 | -32.1667 | 1034.6944 | 20.6282 | 0.11259
10 | 51 | 21.8891 |  |  |  | 1116.3441 | 2601 | -32.1667 | 1034.6944 | 20.6282 | 1.5898
11 | 51 | 21.1826 |  |  |  | 1080.313 | 2601 | -32.1667 | 1034.6944 | 20.6282 | 0.30734
12 | 51 | 20.1863 |  |  |  | 1029.4993 | 2601 | -32.1667 | 1034.6944 | 20.6282 | 0.19533
13 | 51 | 20.6205 |  |  |  | 1051.6457 | 2601 | -32.1667 | 1034.6944 | 20.6282 | 5.9644e-05
14 | 51 | 20.9339 |  |  |  | 1067.6278 | 2601 | -32.1667 | 1034.6944 | 20.6282 | 0.093424
15 | 73 | 21.0808 |  |  |  | 1538.9012 | 5329 | -10.1667 | 103.3611 | 21.1402 | 0.003529
16 | 73 | 20.3476 |  |  |  | 1485.3777 | 5329 | -10.1667 | 103.3611 | 21.1402 | 0.62822
17 | 73 | 20.3615 |  |  |  | 1486.3895 | 5329 | -10.1667 | 103.3611 | 21.1402 | 0.60644
18 | 73 | 23.3553 |  |  |  | 1704.938 | 5329 | -10.1667 | 103.3611 | 21.1402 | 4.9065
19 | 73 | 21.656 |  |  |  | 1580.8889 | 5329 | -10.1667 | 103.3611 | 21.1402 | 0.26602
20 | 73 | 22.2505 |  |  |  | 1624.2829 | 5329 | -10.1667 | 103.3611 | 21.1402 | 1.2326
21 | 73 | 21.14 |  |  |  | 1543.22 | 5329 | -10.1667 | 103.3611 | 21.1402 | 5.9507e-08
22 | 96 | 24.2749 |  |  |  | 2330.3923 | 9216 | 12.8333 | 164.6944 | 21.6755 | 6.7568
23 | 96 | 19.5174 |  |  |  | 1873.6728 | 9216 | 12.8333 | 164.6944 | 21.6755 | 4.6574
24 | 96 | 22.0882 |  |  |  | 2120.4638 | 9216 | 12.8333 | 164.6944 | 21.6755 | 0.17026
25 | 96 | 23.69 |  |  |  | 2274.24 | 9216 | 12.8333 | 164.6944 | 21.6755 | 4.0581
26 | 96 | 19.6017 |  |  |  | 1881.7593 | 9216 | 12.8333 | 164.6944 | 21.6755 | 4.301
27 | 96 | 22.5935 |  |  |  | 2168.9742 | 9216 | 12.8333 | 164.6944 | 21.6755 | 0.84263
28 | 96 | 23.9127 |  |  |  | 2295.6146 | 9216 | 12.8333 | 164.6944 | 21.6755 | 5.0047
29 | 113 | 22.1318 |  |  |  | 2500.8893 | 12769 | 29.8333 | 890.0278 | 22.0712 | 0.0036698
30 | 113 | 20.47 |  |  |  | 2313.11 | 12769 | 29.8333 | 890.0278 | 22.0712 | 2.5638
31 | 113 | 21.8544 |  |  |  | 2469.5476 | 12769 | 29.8333 | 890.0278 | 22.0712 | 0.046994
32 | 113 | 23.3303 |  |  |  | 2636.3281 | 12769 | 29.8333 | 890.0278 | 22.0712 | 1.5855
33 | 113 | 21.3146 |  |  |  | 2408.5473 | 12769 | 29.8333 | 890.0278 | 22.0712 | 0.57245
34 | 113 | 22.331 |  |  |  | 2523.403 | 12769 | 29.8333 | 890.0278 | 22.0712 | 0.067504
35 | 113 | 20.89 |  |  |  | 2360.57 | 12769 | 29.8333 | 890.0278 | 22.0712 | 1.3952
36 | 31 | 17.7162 |  |  |  | 549.2035 | 961 | -52.1667 | 2721.3611 | 20.1628 | 5.9854
37 | 31 | 19.9038 |  |  |  | 617.0192 | 961 | -52.1667 | 2721.3611 | 20.1628 | 0.067034
38 | 31 | 20.07 |  |  |  | 622.17 | 961 | -52.1667 | 2721.3611 | 20.1628 | 0.0086037
39 | 31 | 18.695 |  |  |  | 579.5436 | 961 | -52.1667 | 2721.3611 | 20.1628 | 2.1544
40 | 31 | 21.5283 |  |  |  | 667.3784 | 961 | -52.1667 | 2721.3611 | 20.1628 | 1.8648
41 | 31 | 18.7982 |  |  |  | 582.7455 | 961 | -52.1667 | 2721.3611 | 20.1628 | 1.8619
42 | 31 | 19.8359 |  |  |  | 614.9119 | 961 | -52.1667 | 2721.3611 | 20.1628 | 0.10686
43
44
45
46
47
48
49
50
| Sum | Sum |  |  |  | Sum | Sum | Sum | Sum | Sum | Sum
| 3493 | 897.828 |  |  |  | 75907.6519 | 343707 | -5.258e-13 | 53205.8333 | 897.828 | 62.6408
| Avg | Avg |  |  |  | Avg | Avg | Avg | Avg | Avg | Avg
| 83.1667 | 21.3769 |  |  |  | 1807.325 | 8183.5 | -1.2519e-14 | 1266.8056 | 21.3769 | 1.4914

## Abductive (Graybill) Method
|  | yi=b1*xi + b0 |  |  | Graybill OLS Model
| Standard or Calibration Curve |  |  | b1= | 0.023274 |  | 95 | % C.I. | p= | 0.05
|  |  |  | b0= | 19.4413 |  |  | Upper | Mean | Lower
|  |  |  | R2= | 0.3151 |  | OLS Model
| Replicates of Unknown |  |  | nu | 7 |  | b1= | 0.034238 | 0.023274 | 0.012309
| AVG Response of Unknown |  |  | y0= | 21.9689 |  | b0= | 20.4332 | 19.4413 | -0.99191
| Predicted Unknown |  |  | x0= | 108.6066 |  | CA= | 154.5624 | 108.6066 | 62.6508
| SD of CA |  |  | sx0= | 22.7383
| CV |  |  | (sx0/x0) x 100 | 20.9364
| SEM of CA |  |  | sCA/(nu-1)-2= | 9.2829
| SD about Regression |  |  | sx/y= | 1.2514
| SD of Calibration Slope |  |  | sb1= | 0.0054252
| SD of Calibration Intercept |  |  | sb0= | 0.49078 | [8 empty] | UL | MEAN | LL | Range
| LOD, Lower Limit of Detection |  |  | 3sx/y/b1= | 161.3087
| LOQ, Lower Limit of Quantification |  |  | 10sx/y/b1= | 537.6957
| Calibration Data |  | Unknown Responses | [9 empty] | b0= | 1.019 | 0.20857 | -0.8104 | 1.8294
[10 empty] | OLS |  |  | CA= | 0.50675 | 0.49535 | 0.48395 | 0.022803
| Cstd | Sstd |  |  |  | xiyi | xi2 | Cstd-mean | (Cstd-mean)2 | Predicted | (yi-yiHAT)2
Obs. | xi | yi | y0 | [6 empty] | yiHAT |  | 30 | b1= | 123.3824 | 120.7057 | 118.029 | 5.3533
1 | 135 | 22.0072 | 20.6985 |  |  | 2970.9706 | 18225 | 51.8333 | 2686.6944 | 22.5832 | 0.33179 |  | b0= | 1.019 | 0.20857 | -0.8104 | 1.8294
2 | 135 | 22.2614 | 20.3621 |  |  | 3005.2832 | 18225 | 51.8333 | 2686.6944 | 22.5832 | 0.10358 |  | CA= | 0.25683 | 0.24681 | 0.23679 | 0.02004
3 | 135 | 21.6843 | 23.719 |  |  | 2927.3869 | 18225 | 51.8333 | 2686.6944 | 22.5832 | 0.80794
4 | 135 | 22.562 | 23.0086 |  |  | 3045.8733 | 18225 | 51.8333 | 2686.6944 | 22.5832 | 0.00044847 | 0 | b1= | 123.3824 | 120.7057 | 118.029 | 5.3533
5 | 135 | 24.5741 | 20.8193 |  |  | 3317.5035 | 18225 | 51.8333 | 2686.6944 | 22.5832 | 3.9637 |  | b0= | 1.019 | 0.20857 | -0.8104 | 1.8294
6 | 135 | 21.5294 | 23.2061 |  |  | 2906.4714 | 18225 | 51.8333 | 2686.6944 | 22.5832 | 1.1105 |  | CA= | 0.0097419 | -0.0017279 | -0.013198 | 0.02294
7 | 135 | 21.2823 | 21.9689 |  |  | 2873.1081 | 18225 | 51.8333 | 2686.6944 | 22.5832 | 1.6924
8 | 51 | 21.4116 |  |  |  | 1091.9898 | 2601 | -32.1667 | 1034.6944 | 20.6282 | 0.61362
9 | 51 | 20.9638 |  |  |  | 1069.1526 | 2601 | -32.1667 | 1034.6944 | 20.6282 | 0.11259
10 | 51 | 21.8891 |  |  |  | 1116.3441 | 2601 | -32.1667 | 1034.6944 | 20.6282 | 1.5898
11 | 51 | 21.1826 |  |  |  | 1080.313 | 2601 | -32.1667 | 1034.6944 | 20.6282 | 0.30734
12 | 51 | 20.1863 |  |  |  | 1029.4993 | 2601 | -32.1667 | 1034.6944 | 20.6282 | 0.19533
13 | 51 | 20.6205 |  |  |  | 1051.6457 | 2601 | -32.1667 | 1034.6944 | 20.6282 | 5.9644e-05
14 | 51 | 20.9339 |  |  |  | 1067.6278 | 2601 | -32.1667 | 1034.6944 | 20.6282 | 0.093424
15 | 73 | 21.0808 |  |  |  | 1538.9012 | 5329 | -10.1667 | 103.3611 | 21.1402 | 0.003529
16 | 73 | 20.3476 |  |  |  | 1485.3777 | 5329 | -10.1667 | 103.3611 | 21.1402 | 0.62822
17 | 73 | 20.3615 |  |  |  | 1486.3895 | 5329 | -10.1667 | 103.3611 | 21.1402 | 0.60644
18 | 73 | 23.3553 |  |  |  | 1704.938 | 5329 | -10.1667 | 103.3611 | 21.1402 | 4.9065
19 | 73 | 21.656 |  |  |  | 1580.8889 | 5329 | -10.1667 | 103.3611 | 21.1402 | 0.26602
20 | 73 | 22.2505 |  |  |  | 1624.2829 | 5329 | -10.1667 | 103.3611 | 21.1402 | 1.2326
21 | 73 | 21.14 |  |  |  | 1543.22 | 5329 | -10.1667 | 103.3611 | 21.1402 | 5.9507e-08
22 | 96 | 24.2749 |  |  |  | 2330.3923 | 9216 | 12.8333 | 164.6944 | 21.6755 | 6.7568
23 | 96 | 19.5174 |  |  |  | 1873.6728 | 9216 | 12.8333 | 164.6944 | 21.6755 | 4.6574
24 | 96 | 22.0882 |  |  |  | 2120.4638 | 9216 | 12.8333 | 164.6944 | 21.6755 | 0.17026
25 | 96 | 23.69 |  |  |  | 2274.24 | 9216 | 12.8333 | 164.6944 | 21.6755 | 4.0581
26 | 96 | 19.6017 |  |  |  | 1881.7593 | 9216 | 12.8333 | 164.6944 | 21.6755 | 4.301
27 | 96 | 22.5935 |  |  |  | 2168.9742 | 9216 | 12.8333 | 164.6944 | 21.6755 | 0.84263
28 | 96 | 23.9127 |  |  |  | 2295.6146 | 9216 | 12.8333 | 164.6944 | 21.6755 | 5.0047
29 | 113 | 22.1318 |  |  |  | 2500.8893 | 12769 | 29.8333 | 890.0278 | 22.0712 | 0.0036698
30 | 113 | 20.47 |  |  |  | 2313.11 | 12769 | 29.8333 | 890.0278 | 22.0712 | 2.5638
31 | 113 | 21.8544 |  |  |  | 2469.5476 | 12769 | 29.8333 | 890.0278 | 22.0712 | 0.046994
32 | 113 | 23.3303 |  |  |  | 2636.3281 | 12769 | 29.8333 | 890.0278 | 22.0712 | 1.5855
33 | 113 | 21.3146 |  |  |  | 2408.5473 | 12769 | 29.8333 | 890.0278 | 22.0712 | 0.57245
34 | 113 | 22.331 |  |  |  | 2523.403 | 12769 | 29.8333 | 890.0278 | 22.0712 | 0.067504
35 | 113 | 20.89 |  |  |  | 2360.57 | 12769 | 29.8333 | 890.0278 | 22.0712 | 1.3952
36 | 31 | 17.7162 |  |  |  | 549.2035 | 961 | -52.1667 | 2721.3611 | 20.1628 | 5.9854
37 | 31 | 19.9038 |  |  |  | 617.0192 | 961 | -52.1667 | 2721.3611 | 20.1628 | 0.067034
38 | 31 | 20.07 |  |  |  | 622.17 | 961 | -52.1667 | 2721.3611 | 20.1628 | 0.0086037
39 | 31 | 18.695 |  |  |  | 579.5436 | 961 | -52.1667 | 2721.3611 | 20.1628 | 2.1544
40 | 31 | 21.5283 |  |  |  | 667.3784 | 961 | -52.1667 | 2721.3611 | 20.1628 | 1.8648
41 | 31 | 18.7982 |  |  |  | 582.7455 | 961 | -52.1667 | 2721.3611 | 20.1628 | 1.8619
42 | 31 | 19.8359 |  |  |  | 614.9119 | 961 | -52.1667 | 2721.3611 | 20.1628 | 0.10686
43
44
45
46
47
48
49
50
| Sum | Sum |  |  |  | Sum | Sum | Sum | Sum | Sum | Sum
| 3493 | 897.828 |  |  |  | 75907.6519 | 343707 | -5.258e-13 | 53205.8333 | 897.828 | 62.6408
| Avg | Avg |  |  |  | Avg | Avg | Avg | Avg | Avg | Avg
| 83.1667 | 21.3769 |  |  |  | 1807.325 | 8183.5 | -1.2519e-14 | 1266.8056 | 21.3769 | 1.4914

## Sophistic Method
[5 empty] | Reverse OLS Model |  | 95 | % C.I. | p= | 0.05 |  |  | Dietary Zn (mg/kg) | Standards | y=f(x) | x=f(y) | [12 empty] | Differences between mean results from inverse and reverse regressions
[8 empty] | Upper | Mean | Lower |  | x=.8657y-282.27 | 135 | 22.0072 | 453.3685 | 482.003 |  |  | From Reverse Regression | [7 empty] | △ IR-RR
| Standard or Calibration Curve |  |  | b1= | 13.5391 |  | OLS Model | [5 empty] | 135 | 22.2614 | 453.3685 | 482.003 |  | x | b1 | y | b0 | [7 empty] | “Unknown’s Response (y0) | Statistic | SD of Responses (yi)
|  |  |  | b0= | -206.2567 |  | b1= | 19.9178 | 13.5391 | 7.1604 |  |  | 135 | 21.6843 | 453.3685 | 482.003 |  | 1012.2621 | 13.5391 | 90 | -206.2567 | [9 empty] | 2 | 10 | 20
|  |  |  | R2= | 0.3151 |  | b0= | -69.5766 | -206.2567 | -342.9368 |  |  | 135 | 22.562 | 453.3685 | 482.003 |  |  | From Inverse Prediction | [9 empty] | 45 | Mean | 0.27132 | 5.2447 | 12.2779
| Replicates of Unknown |  |  | nu | 7 |  | CA= | 128.5541 | 91.1829 | 53.8116 |  |  | 135 | 24.5741 | 453.3685 | 482.003 |  | 3031.7173 | 0.023274 | 90 | 19.4413 | [8 empty] | SD | 0.081263 | 1.2089 | 7.3661
| AVG Response of Unknown |  |  | y0= | 21.9689 | [7 empty] | 135 | 21.5294 | 453.3685 | 482.003 | [12 empty] | 65 | Mean | -0.0012009 | -0.011479 | -0.47987
| Predicted Unknown |  |  | x0= | 91.1829 | PRETENDING THERE IS NO ERROR IN STANDARD CURVE. AND x=f(y) | [6 empty] | 135 | 21.2823 | 453.3685 | 482.003 |  | y0 | Inverse | Reverse | Difference | [8 empty] | SD | 0.0038866 | 0.24297 | 1.7393
| SD of CA |  |  | sx0= | 18.4908 | [7 empty] | 51 | 21.4116 | 403.3801 | 384.9717 | 1 | 90 | 1012.2621 | 3031.7173 | -2019.4551 | [7 empty] | 90 | Mean | -0.33949 | -7.688 | -19.848
| CV |  |  | (sx0/x0) x 100 | 20.2788 | [7 empty] | 51 | 20.9638 | 403.3801 | 384.9717 | 2 | 90 | 36.2227 | 54.1275 | -17.9048 | [8 empty] | SD | 0.057883 | 3.4159 | 8.6392
| SEM of CA |  |  | sCA/(nu-1)-2= | 7.5488 | [7 empty] | 51 | 21.8891 | 403.3801 | 384.9717 | 3 | 90 | 32.9697 | 74.5667 | -41.597
| SD about Regression |  |  | sx/y= | 30.183 | [7 empty] | 51 | 21.1826 | 403.3801 | 384.9717 | 4 | 90 | 39.1043 | 53.5096 | -14.4053
| SD of Calibration Slope |  |  | sb1= | 3.1561 | [7 empty] | 51 | 20.1863 | 403.3801 | 384.9717 | 5 | 90 | 37.4719 | 49.4415 | -11.9695
| SD of Calibration Intercept |  |  | sb0= | 67.6274 | [7 empty] | 51 | 20.6205 | 403.3801 | 384.9717 | 6 | 90 | 35.111 | 54.2777 | -19.1667
| LOD, Lower Limit of Detection |  |  | 3sx/y/b1= | 6.688 | [7 empty] | 51 | 20.9339 | 403.3801 | 384.9717
| LOQ, Lower Limit of Quantification |  |  | 10sx/y/b1= | 22.2932 | [7 empty] | 73 | 21.0808 | 416.4723 | 410.3847
[13 empty] | 73 | 20.3476 | 416.4723 | 410.3847
[13 empty] | 73 | 20.3615 | 416.4723 | 410.3847
[13 empty] | 73 | 23.3553 | 416.4723 | 410.3847 | 7 | 90 | 35.7623 | 53.7596 | -17.9973
[13 empty] | 73 | 21.656 | 416.4723 | 410.3847 | 8 | 90 | 36.5561 | 51.1539 | -14.5978
| Calibration Data |  | Unknown Responses | [9 empty] | 73 | 22.2505 | 416.4723 | 410.3847 | 9 | 90 | 34.3128 | 57.7914 | -23.4786
[9 empty] | OLS |  |  |  | 73 | 21.14 | 416.4723 | 410.3847 | 10 | 90 | 35.3876 | 48.7837 | -13.3961
| Cstd | Sstd |  |  |  | xiyi | xi2 | Cstd-mean | (Cstd-mean)2 | Predicted | (yi-yiHAT)2 |  | 96 | 24.2749 | 430.1596 | 436.9528 | AVG |  | 133.5161 | 352.9129 | -219.3968
Obs. | yi | xi | y0 | xHat | [5 empty] | yiHAT |  |  | 96 | 19.5174 | 430.1596 | 436.9528
1 | 135 | 22.0072 | 20.6985 | 73.9823 |  | 2970.9706 | 484.3164 | 0.63033 | 0.39732 | 91.7008 | 1874.8214 |  | 96 | 22.0882 | 430.1596 | 436.9528
2 | 135 | 22.2614 | 20.3621 | 69.4283 |  | 3005.2832 | 495.568 | 0.8845 | 0.78234 | 95.142 | 1588.6615 |  | 96 | 23.69 | 430.1596 | 436.9528 | [6 empty] | y0 | Inverse | Reverse | Difference |  |  | y0 | Inverse | Reverse | Difference |  |  | y0 | Inverse | Reverse | Difference
3 | 135 | 21.6843 | 23.719 | 114.8767 |  | 2927.3869 | 470.2109 | 0.30749 | 0.09455 | 87.3298 | 2272.4483 |  | 96 | 19.6017 | 430.1596 | 436.9528 | [5 empty] | 1 | 45 | 4.6985 | 4.5311 | 0.16732 |  | 1 | 45 | 9.5793 | 5.2911 | 4.2882 |  | 1 | 45 | 16.9851 | 8.3537 | 8.6314
4 | 135 | 22.562 | 23.0086 | 105.2588 |  | 3045.8733 | 509.045 | 1.1852 | 1.4046 | 99.2128 | 1280.7268 |  | 96 | 22.5935 | 430.1596 | 436.9528 | [5 empty] | 2 | 45 | 5.0253 | 4.6829 | 0.34239 |  | 2 | 45 | 10.0195 | 5.5239 | 4.4956 |  | 2 | 45 | 16.0919 | 3.6938 | 12.3981
5 | 135 | 24.5741 | 20.8193 | 75.6184 |  | 3317.5035 | 603.8864 | 3.1972 | 10.2224 | 126.4544 | 73.0266 |  | 96 | 23.9127 | 430.1596 | 436.9528 | [5 empty] | 3 | 45 | 5.8905 | 5.653 | 0.23756 |  | 3 | 45 | 11.0279 | 4.5373 | 6.4905 |  | 3 | 45 | 12.4659 | 4.8905 | 7.5753
6 | 135 | 21.5294 | 23.2061 | 107.9326 |  | 2906.4714 | 463.5158 | 0.15256 | 0.023274 | 85.2322 | 2476.8353 |  | 113 | 22.1318 | 440.2763 | 456.59 | [5 empty] | 4 | 45 | 5.139 | 4.9134 | 0.2256 |  | 4 | 45 | 9.8842 | 3.3972 | 6.487 |  | 4 | 45 | 16.0838 | 6.473 | 9.6108
7 | 135 | 21.2823 | 21.9689 | 91.1829 |  | 2873.1081 | 452.9355 | -0.094576 | 0.0089446 | 81.8862 | 2821.0761 |  | 113 | 20.47 | 440.2763 | 456.59 | [5 empty] | 5 | 45 | 5.6153 | 5.3299 | 0.28539 |  | 5 | 45 | 8.9013 | 2.3592 | 6.5421 |  | 5 | 45 | 17.8063 | 9.6299 | 8.1764
8 | 51 | 21.4116 |  |  |  | 1091.9898 | 458.4551 | 0.034707 | 0.0012045 | 83.6366 | 1065.1452 |  | 113 | 21.8544 | 440.2763 | 456.59 | [5 empty] | 6 | 45 | 5.0968 | 4.8193 | 0.27746 |  | 6 | 45 | 9.8508 | 5.5342 | 4.3166 |  | 6 | 45 | 15.7784 | -4.1664 | 19.9449
9 | 51 | 20.9638 |  |  |  | 1069.1526 | 439.4799 | -0.41308 | 0.17064 | 77.5739 | 706.1723 |  | 113 | 23.3303 | 440.2763 | 456.59 | [5 empty] | 7 | 45 | 4.9653 | 4.7487 | 0.21667 |  | 7 | 45 | 11.6871 | 8.1831 | 3.504 |  | 7 | 45 | 16.7773 | 5.3646 | 11.4127
10 | 51 | 21.8891 |  |  |  | 1116.3441 | 479.1327 | 0.51224 | 0.26239 | 90.102 | 1528.963 |  | 113 | 21.3146 | 440.2763 | 456.59 | [5 empty] | 8 | 45 | 5.3784 | 4.9479 | 0.43058 |  | 8 | 45 | 10.9181 | 4.6744 | 6.2436 |  | 8 | 45 | 16.1881 | 8.7566 | 7.4315
11 | 51 | 21.1826 |  |  |  | 1080.313 | 448.7029 | -0.19425 | 0.037733 | 80.5367 | 872.4163 |  | 113 | 22.331 | 440.2763 | 456.59 | [5 empty] | 9 | 45 | 4.7118 | 4.3703 | 0.34151 |  | 9 | 45 | 10.0931 | 4.0724 | 6.0207 |  | 9 | 45 | 15.8234 | -14.3971 | 30.2206
12 | 51 | 20.1863 |  |  |  | 1029.4993 | 407.4851 | -1.1906 | 1.4175 | 67.0471 | 257.5079 |  | 113 | 20.89 | 440.2763 | 456.59 | [5 empty] | 10 | 45 | 5.6904 | 5.5017 | 0.18874 |  | 10 | 45 | 10.306 | 6.247 | 4.059 |  | 10 | 45 | 17.2212 | 9.8442 | 7.377
13 | 51 | 20.6205 |  |  |  | 1051.6457 | 425.2052 | -0.75635 | 0.57207 | 72.9263 | 480.7631 |  | 31 | 17.7162 | 391.4781 | 361.869 | [5 empty] | AVG |  | 5.2211 | 4.9498 | 0.27132 |  | AVG |  | 10.2267 | 4.982 | 5.2447 |  | AVG |  | 16.1221 | 3.8443 | 12.2779
14 | 51 | 20.9339 |  |  |  | 1067.6278 | 438.2273 | -0.44298 | 0.19623 | 77.1691 | 684.8236 |  | 31 | 19.9038 | 391.4781 | 361.869 | [8 empty] | 0.41961 | 0.081263 | [5 empty] | 1.2089 | [5 empty] | 7.3661
15 | 73 | 21.0808 |  |  |  | 1538.9012 | 444.4017 | -0.29602 | 0.087628 | 79.1588 | 37.9311 |  | 31 | 20.07 | 391.4781 | 361.869 | [6 empty] | y0 | Inverse | Reverse | Difference |  |  | y0 | Inverse | Reverse | Difference |  |  | y0 | Inverse | Reverse | Difference
16 | 73 | 20.3476 |  |  |  | 1485.3777 | 414.0264 | -1.0292 | 1.0593 | 69.232 | 14.1981 |  | 31 | 18.695 | 391.4781 | 361.869 | [5 empty] | 1 | 65 | 25.0889 | 25.09 | -0.0011123 |  | 1 | 65 | 23.4204 | 22.9324 | 0.48797 |  | 1 | 65 | 23.0997 | 21.6049 | 1.4948
17 | 73 | 20.3615 |  |  |  | 1486.3895 | 414.5907 | -1.0154 | 1.031 | 69.4196 | 12.819 |  | 31 | 21.5283 | 391.4781 | 361.869 | [5 empty] | 2 | 65 | 25.5059 | 25.5128 | -0.006957 |  | 2 | 65 | 24.6468 | 24.4745 | 0.17229 |  | 2 | 65 | 27.901 | 30.7599 | -2.859
18 | 73 | 23.3553 |  |  |  | 1704.938 | 545.4708 | 1.9785 | 3.9143 | 109.9532 | 1365.539 |  | 31 | 18.7982 | 391.4781 | 361.869 | [5 empty] | 3 | 65 | 25.2967 | 25.3008 | -0.004108 |  | 3 | 65 | 25.5034 | 25.6393 | -0.13593 |  | 3 | 65 | 24.2403 | 22.6313 | 1.609
19 | 73 | 21.656 |  |  |  | 1580.8889 | 468.9829 | 0.27915 | 0.077927 | 86.9462 | 194.4957 |  | 31 | 19.8359 | 391.4781 | 361.869 | [5 empty] | 4 | 65 | 25.0412 | 25.0417 | -0.0004501 |  | 4 | 65 | 26.5623 | 26.944 | -0.38164 |  | 4 | 65 | 23.7484 | 22.4554 | 1.293
20 | 73 | 22.2505 |  |  |  | 1624.2829 | 495.0825 | 0.87359 | 0.76316 | 94.9943 | 483.7499 | [10 empty] | 5 | 65 | 24.9858 | 24.9856 | 0.00019082 |  | 5 | 65 | 25.1932 | 25.2693 | -0.076067 |  | 5 | 65 | 25.3654 | 25.69 | -0.32465
21 | 73 | 21.14 |  |  |  | 1543.22 | 446.8996 | -0.23686 | 0.056102 | 79.9598 | 48.4391 | [10 empty] | 6 | 65 | 24.558 | 24.5534 | 0.0045624 |  | 6 | 65 | 24.8963 | 24.8569 | 0.039369 |  | 6 | 65 | 25.5398 | 25.9429 | -0.4031
22 | 96 | 24.2749 |  |  |  | 2330.3923 | 589.2717 | 2.8981 | 8.3988 | 122.4038 | 697.1613 | [10 empty] | 7 | 65 | 25.1923 | 25.1954 | -0.0030873 |  | 7 | 65 | 24.8376 | 24.7875 | 0.050094 |  | 7 | 65 | 27.3338 | 30.4413 | -3.1074
23 | 96 | 19.5174 |  |  |  | 1873.6728 | 380.9299 | -1.8594 | 3.4575 | 57.9916 | 1444.6368 | [10 empty] | 8 | 65 | 24.6255 | 24.6212 | 0.004258 |  | 8 | 65 | 26.4544 | 26.755 | -0.30054 |  | 8 | 65 | 26.4679 | 28.2082 | -1.7403
24 | 96 | 22.0882 |  |  |  | 2120.4638 | 487.887 | 0.71131 | 0.50596 | 92.7971 | 10.2585 | [10 empty] | 9 | 65 | 24.9628 | 24.9622 | 0.0005931 |  | 9 | 65 | 24.9412 | 24.9199 | 0.021325 |  | 9 | 65 | 26.605 | 27.8852 | -1.2802
25 | 96 | 23.69 |  |  |  | 2274.24 | 561.2161 | 2.3131 | 5.3506 | 114.4845 | 341.6776 | [10 empty] | 10 | 65 | 25.4394 | 25.4453 | -0.0058982 |  | 10 | 65 | 24.9736 | 24.9653 | 0.0083487 |  | 10 | 65 | 24.6301 | 24.111 | 0.51904
26 | 96 | 19.6017 |  |  |  | 1881.7593 | 384.225 | -1.7752 | 3.1513 | 59.1321 | 1359.2437 |  | 0 | 0 | [7 empty] | AVG |  | 25.0696 | 25.0708 | -0.0012009 |  | AVG |  | 25.1429 | 25.1544 | -0.011479 |  | AVG |  | 25.4931 | 25.973 | -0.47987
27 | 96 | 22.5935 |  |  |  | 2168.9742 | 510.4654 | 1.2166 | 1.4802 | 99.6386 | 13.2398 |  | 0 | 0 | [11 empty] | 0.0038866 | [5 empty] | 0.24297 | [5 empty] | 1.7393
28 | 96 | 23.9127 |  |  |  | 2295.6146 | 571.8149 | 2.5358 | 6.4303 | 117.499 | 462.2085 |  | 0 | 0 | [8 empty] | y0 | Inverse | Reverse | Difference | [8 empty] | y0 | Inverse | Reverse | Difference
29 | 113 | 22.1318 |  |  |  | 2500.8893 | 489.815 | 0.75491 | 0.56988 | 93.3874 | 384.6538 |  | Sum | Sum | [7 empty] | 1 | 90 | 49.6981 | 49.9843 | -0.28621 |  | 1 | 90 | 42.9236 | 49.985 | -7.0614 |  | 1 | 90 | 35.4598 | 59.4266 | -23.9669
30 | 113 | 20.47 |  |  |  | 2313.11 | 419.0209 | -0.90686 | 0.82239 | 70.8886 | 1773.3678 |  | 3493 | 897.828 | [7 empty] | 2 | 90 | 49.2262 | 49.5108 | -0.28457 |  | 2 | 90 | 44.8085 | 48.9286 | -4.1201 |  | 2 | 90 | 36.2227 | 54.1275 | -17.9048
31 | 113 | 21.8544 |  |  |  | 2469.5476 | 477.615 | 0.47755 | 0.22805 | 89.6322 | 546.0538 |  | Avg | Avg | [7 empty] | 3 | 90 | 49.5477 | 49.9184 | -0.37063 |  | 3 | 90 | 44.3562 | 50.4903 | -6.1341 |  | 3 | 90 | 32.9697 | 74.5667 | -41.597
32 | 113 | 23.3303 |  |  |  | 2636.3281 | 544.3046 | 1.9535 | 3.8161 | 109.615 | 11.4581 |  | 83.1667 | 21.3769 | [7 empty] | 4 | 90 | 50.3882 | 50.6328 | -0.24463 |  | 4 | 90 | 42.3752 | 47.533 | -5.1577 |  | 4 | 90 | 39.1043 | 53.5096 | -14.4053
33 | 113 | 21.3146 |  |  |  | 2408.5473 | 454.3112 | -0.062281 | 0.0038789 | 82.3234 | 941.0511 | [10 empty] | 5 | 90 | 49.1695 | 49.5253 | -0.35572 |  | 5 | 90 | 41.2104 | 46.6243 | -5.4139 |  | 5 | 90 | 37.4719 | 49.4415 | -11.9695
34 | 113 | 22.331 |  |  |  | 2523.403 | 498.6736 | 0.95414 | 0.91039 | 96.0849 | 286.121 | [10 empty] | 6 | 90 | 49.6339 | 50.0545 | -0.42061 |  | 6 | 90 | 43.7358 | 55.5403 | -11.8045 |  | 6 | 90 | 35.111 | 54.2777 | -19.1667
35 | 113 | 20.89 |  |  |  | 2360.57 | 436.3921 | -0.48686 | 0.23703 | 76.575 | 1326.7771 | [10 empty] | 7 | 90 | 49.5842 | 50.0045 | -0.42029 |  | 7 | 90 | 46.5792 | 51.9247 | -5.3455 |  | 7 | 90 | 35.7623 | 53.7596 | -17.9973
36 | 31 | 17.7162 |  |  |  | 549.2035 | 313.8652 | -3.6606 | 13.4001 | 33.6052 | 6.7871 | [10 empty] | 8 | 90 | 49.4746 | 49.8035 | -0.32885 |  | 8 | 90 | 44.2012 | 51.6698 | -7.4686 |  | 8 | 90 | 36.5561 | 51.1539 | -14.5978
37 | 31 | 19.9038 |  |  |  | 617.0192 | 396.1631 | -1.473 | 2.1698 | 63.2234 | 1038.3484 | [10 empty] | 9 | 90 | 49.2143 | 49.5356 | -0.32128 |  | 9 | 90 | 43.2851 | 52.7389 | -9.4538 |  | 9 | 90 | 34.3128 | 57.7914 | -23.4786
38 | 31 | 20.07 |  |  |  | 622.17 | 402.8049 | -1.3069 | 1.7079 | 65.473 | 1188.3869 | [10 empty] | 10 | 90 | 49.0847 | 49.4468 | -0.36214 |  | 10 | 90 | 44.6054 | 59.5255 | -14.9201 |  | 10 | 90 | 35.3876 | 48.7837 | -13.3961
39 | 31 | 18.695 |  |  |  | 579.5436 | 349.5014 | -2.6819 | 7.1926 | 46.8561 | 251.4169 | [10 empty] | AVG |  | 49.5021 | 49.8416 | -0.33949 |  | AVG |  | 43.808 | 51.496 | -7.688 |  | AVG |  | 35.8358 | 55.6838 | -19.848
40 | 31 | 21.5283 |  |  |  | 667.3784 | 463.4692 | 0.15148 | 0.022945 | 85.2175 | 2939.5389 | [14 empty] | 0.057883 | [5 empty] | 3.4159 | [5 empty] | 8.6392
41 | 31 | 18.7982 |  |  |  | 582.7455 | 353.3738 | -2.5786 | 6.6493 | 48.2545 | 297.7181
42 | 31 | 19.8359 |  |  |  | 614.9119 | 393.4617 | -1.541 | 2.3746 | 62.3031 | 979.8816
43
44
45
46
47
48
49
50
| Sum | Sum |  |  |  | Sum | Sum | Sum | Sum | Sum | Sum
| 3493 | 897.828 |  |  |  | 75907.6519 | 19284.2026 | -1.1369e-13 | 91.4601 | 3493 | 36440.546
| Avg | Avg |  |  |  | Avg | Avg | Avg | Avg | Avg | Avg
| 83.1667 | 21.3769 |  |  |  | 1807.325 | 459.1477 | -2.7068e-15 | 2.1776 | 83.1667 | 867.632

## Abductive Power Analysis
| FOR POWER ANALYSIS, CHANGE VALUES IN THE BLACK CELLS ONLY | [18 empty] | SIMULATIONS
| THE BEST CASE SCENARIO (BCS) IS WITH ALL TEST SAMPLES AT THE CENTER OF THE CALIBRATION CURVE | [15 empty] | Standard Levels |  |  | 1 | 2 | 3 | 4 | 5 | 6 | 7 | 8 | 9 | 10 | 11 | 12 | 13 | 14 | 15 | 16 | 17 | 18 | 19 | 20 | 21 | 22 | 23 | 24 | 25 | 26 | 27 | 28 | 29 | 30 | 31 | 32 | 33 | 34 | 35 | 36 | 37 | 38 | 39 | 40 | 41 | 42 | 43 | 44 | 45 | 46 | 47 | 48 | 49 | 50
| THE WORST CASE SCENARIO (WCS) IS WITH ALL TEST SAMPLES NEAR THE EXTREMES OF THE CALIBRATION CURVE | [16 empty] | xi | avg y | bar: SIMULATIONS 1 to SIMULATIONS 50
| THE VALUES DISPLAYED IN THE GREY SHADED AREA ARE FROM THE CURRENT INPUT & SUMMARY SPREADSHEET | [14 empty] | 1 | 1 | 0 | 0.209 | -0.38662 | -0.15908 | 0.16601 | 0.70689 | 0.66289 | 0.2357 | 0.011037 | -0.20818 | 0.3065 | 0.39318 | -0.22717 | -0.074245 | 1.0738 | 0.22218 | -0.031516 | 0.14963 | -0.082746 | 0.28965 | -0.28502 | 0.42436 | 0.16208 | -0.29842 | 1.167 | 0.29918 | 0.5647 | 0.31629 | 0.66086 | 0.18723 | 0.20515 | -0.43631 | 0.90554 | 0.15278 | -0.076199 | 0.23361 | 0.016077 | 0.64624 | -0.03879 | -0.442 | 0.42082 | 0.2488 | 0.55592 | -0.091736 | 0.55792 | 0.2137 | 0.61243 | 0.10988 | -0.61418 | -0.089501 | 0.2809 | 0.77788
[7 empty] | Projected Standard Curve | [8 empty] | 2 | 1 | 0 | 0.209 | -0.54 | 0.65447 | 0.57097 | 0.61431 | 0.10863 | 0.42709 | 0.13999 | -0.19936 | -0.44167 | 0.21083 | -0.92864 | 0.0327 | 0.064328 | -0.06135 | -0.071825 | 0.022811 | 0.14701 | -0.15829 | 0.36808 | 0.22703 | 0.44698 | -0.043787 | 0.12106 | -0.08378 | 0.11721 | 0.060142 | 0.29466 | 0.10968 | 0.43128 | 0.89211 | -0.12806 | 0.17293 | 0.066761 | 0.88805 | -0.059603 | -0.88937 | 0.50675 | 0.089405 | 0.30324 | -0.12501 | 0.96764 | -0.14902 | 0.58494 | 1.1356 | 0.33521 | 0.12528 | 1.1248 | 0.96013 | 1.0277 | 0.39142
[16 empty] | 3 | 1 | 0 | 0.209 | 0.05595 | 0.59466 | 0.09861 | 0.86493 | 0.37625 | -0.082397 | 0.33269 | 0.51354 | -0.11263 | 0.50714 | 0.0024365 | 0.41049 | 0.50893 | 0.78378 | -0.24914 | -0.16291 | 0.35241 | 0.72646 | -0.55671 | 0.41068 | 0.12721 | -0.035246 | 1.083 | 0.47463 | 0.090091 | 1.0864 | 0.045905 | 0.0034824 | -0.0068379 | -0.023844 | 0.33462 | 0.3169 | -1.0835 | 0.7611 | 0.63226 | -0.21618 | 1.1693 | -0.51202 | -0.039987 | -0.14644 | -0.071158 | 0.95314 | 0.029759 | -0.57998 | 0.11956 | 0.10773 | 0.59836 | 0.63309 | 0.3182 | 0.098748
| yi=b1*xi + b0 |  |  |  | Graybill OLS Model |  |  |  | Number of sample replicates | Centered Results |  | Ends of Range Results |  |  |  | 4 | 1 | 0 | 0.209 | -0.39048 | 0.1611 | 0.8212 | 0.088017 | 0.17026 | -0.22101 | 0.7001 | 0.5554 | -0.14608 | 0.40441 | -0.14425 | -0.094895 | 0.56916 | 0.50264 | 0.31354 | 0.56247 | 0.051175 | 0.032734 | 0.75131 | 0.26712 | 1.1498 | 0.40715 | 0.69417 | 0.13664 | -0.7789 | 0.46275 | 0.83789 | 0.68782 | 0.58453 | 0.22549 | -0.43618 | 0.44069 | -0.67541 | -0.020465 | 0.017747 | -0.44168 | 0.67033 | 0.44427 | 0.13666 | 0.43061 | 0.13501 | 0.40974 | -0.14594 | 0.27208 | -0.45461 | 0.18572 | 0.60534 | 0.65411 | 0.22268 | -0.017973
[10 empty] | BCS Standard Deviation (s) | BCS Std. Error of Mean | WCS SD (s) | WCS SEM |  |  | 5 | 1 | 0 | 0.209 | -0.16874 | 0.84426 | -0.064812 | -0.155 | 0.18407 | 0.51781 | 0.27034 | 0.69794 | 0.36898 | 0.30198 | -0.07436 | 0.80948 | 0.20387 | 0.24755 | 0.59268 | 0.36849 | 0.17871 | -0.091166 | 0.29377 | 0.55657 | 0.66298 | 0.87678 | 0.7161 | 0.12936 | -0.040977 | 0.52856 | 0.061572 | -0.31163 | -0.38892 | 0.54545 | 0.64915 | 0.80051 | -0.025317 | -0.30363 | 0.5229 | 0.25453 | -0.44234 | 0.68936 | 0.797 | -0.038662 | 0.37619 | -0.3642 | -0.11154 | 0.78291 | 0.36185 | 0.49591 | 0.017484 | 0.30748 | -0.067717 | -0.15851
| Standard or Calibration Curve |  |  | b1= | 0.023274 |  | 120.706 | [8 empty] | 6 | 1 | 0 | 0.209 | 0.10556 | 0.19382 | 0.016261 | 0.78479 | 0.201 | 0.56095 | 0.67699 | 0.055022 | -0.016118 | 0.42222 | 0.15789 | 0.071917 | 0.65803 | -0.22809 | 0.30217 | 0.24609 | 0.24457 | 0.82626 | -0.43678 | 0.39919 | 0.34271 | 0.323 | 0.20811 | 0.58618 | 0.16526 | -0.32689 | 0.59096 | 1.0468 | -0.030798 | 0.135 | 0.77954 | 0.84584 | -0.22489 | 1.2903 | 0.25956 | 0.26123 | 0.41649 | -0.28011 | -0.8023 | -0.18995 | 0.40907 | 0.041677 | 0.094695 | 0.50828 | -0.1063 | 0.192 | 0.16406 | 0.80498 | 0.42272 | 0.33258
|  |  |  | b0= | 19.4413 |  | 0.209 | [8 empty] | 7 | 1 | 0 | 0.209 | 1.2652 | 1.1414 | 0.22947 | -0.12272 | 0.70654 | 1.0435 | 0.14742 | 0.37981 | -0.11972 | 0.59569 | 0.72315 | 0.42112 | 0.18582 | 0.43557 | -0.098429 | 0.24913 | -0.59992 | -0.16481 | 0.40775 | 0.0078301 | -0.40056 | -0.22756 | -0.17093 | -0.13169 | 1.1645 | 0.22107 | 0.42474 | -0.59757 | 0.88866 | 0.34409 | 0.43344 | 0.16085 | -0.19993 | 0.061278 | 0.36248 | 1.4136 | 0.12104 | 0.22135 | 0.42084 | 0.23731 | 0.50614 | 0.0072783 | 0.27563 | 0.01758 | 0.54101 | -0.0081404 | 0.92777 | -0.34407 | 0.30566 | 0.58555
|  |  |  | R2= | 0.3151 |  |  |  | 1 | 0.0036062 |  | 0.0036062 |  |  |  | 8 | 1 | 0 | 0.209 | -0.47395 | 0.50377 | 0.65002 | 0.21574 | 0.017323 | 0.14364 | 0.32955 | 0.53163 | 0.56242 | -0.033855 | 0.39573 | 0.36873 | 0.4574 | -0.035624 | -0.29737 | -0.34977 | 0.35204 | 0.21933 | -0.28692 | 0.8527 | -0.16407 | -0.0015672 | 0.24477 | 0.082593 | 0.07076 | 0.065232 | 0.0063666 | -0.42447 | 0.32653 | -0.42879 | 0.75788 | -0.29851 | -0.068585 | -0.5016 | 0.51389 | 0.69641 | -0.049778 | 0.18928 | 0.6597 | 0.10652 | 0.23782 | -0.54646 | 0.55482 | 0.5601 | 0.40248 | 0.047639 | -0.33462 | 0.28261 | -0.14423 | -0.17728
| Replicates of Test Sample |  |  | mu | 7 |  |  |  | 2 | 0.002726 | 0.002726 | 0.002726 | 0.002726 |  |  | 9 | 2 | 0.1 | 12.2796 | 11.9459 | 12.6071 | 12.3099 | 11.9469 | 12.2749 | 12.0642 | 11.9705 | 11.9491 | 12.7366 | 11.8641 | 12.2868 | 12.0878 | 11.9985 | 12.0129 | 11.8767 | 12.5003 | 12.2594 | 12.0821 | 11.8463 | 12.3122 | 12.3463 | 12.6017 | 12.2934 | 12.0494 | 11.7583 | 12.4691 | 12.0687 | 12.8403 | 12.2711 | 12.418 | 12.5521 | 11.7077 | 11.914 | 12.6942 | 12.2085 | 12.4087 | 11.7975 | 12.6177 | 12.8122 | 12.2262 | 12.1804 | 11.8555 | 12.4503 | 12.787 | 11.2139 | 12.4156 | 11.5346 | 12.2121 | 12.3776 | 12.2181
| AVG Response of Test Samples |  |  | y0= | 21.9689 |  | 29.33 |  | 3 | 0.0023608 | 0.0016693 | 0.0023608 | 0.0016693 |  |  | 10 | 2 | 0.1 | 12.2796 | 11.881 | 12.4784 | 11.3854 | 11.2974 | 12.5031 | 13.0305 | 11.7257 | 11.5867 | 11.9747 | 11.0699 | 12.2678 | 12.236 | 12.4275 | 11.9334 | 12.1345 | 11.5961 | 11.8491 | 12.4035 | 12.4964 | 11.476 | 12.4863 | 12.4116 | 12.633 | 12.2079 | 11.9353 | 11.8752 | 12.3127 | 12.2937 | 11.6199 | 12.0598 | 12.8251 | 12.8548 | 12.2831 | 11.8724 | 12.4223 | 12.3257 | 12.3281 | 12.026 | 12.0085 | 12.7689 | 12.2849 | 11.8365 | 12.1266 | 12.4115 | 12.0218 | 11.5006 | 12.5253 | 11.7936 | 11.9465 | 12.6062
| Predicted Unknown |  |  | x0= | 108.6066 |  |  |  | 4 | 0.0021551 | 0.0012443 | 0.0021551 | 0.0012443 |  |  | 11 | 2 | 0.1 | 12.2796 | 11.849 | 12.1056 | 12.2598 | 11.656 | 12.2357 | 12.2447 | 12.8209 | 11.7467 | 12.1414 | 12.0619 | 12.3345 | 12.2374 | 12.071 | 12.0071 | 12.5336 | 12.4921 | 12.3296 | 11.7453 | 12.7817 | 12.2429 | 12.3592 | 12.5838 | 12.521 | 11.841 | 12.7862 | 12.5352 | 12.245 | 11.7054 | 12.729 | 11.9754 | 12.0369 | 11.6413 | 12.1946 | 11.3674 | 12.5086 | 13.0079 | 11.452 | 12.3854 | 11.9558 | 12.4968 | 12.0477 | 11.6579 | 12.7811 | 11.9965 | 12.1785 | 12.0847 | 12.2031 | 11.5439 | 12.1431 | 11.8715
| SD of Test Sample |  |  | sx0= | 22.7383 |  |  |  | 5 | 0.0020217 | 0.0010108 | 0.0020217 | 0.0010108 |  |  | 12 | 2 | 0.1 | 12.2796 | 12.5281 | 12.6016 | 12.4724 | 11.6734 | 12.4358 | 12.1364 | 12.4198 | 11.9647 | 12.5202 | 12.4656 | 11.4195 | 11.7655 | 12.5712 | 12.2486 | 12.3955 | 12.4809 | 11.6712 | 11.9992 | 12.8695 | 12.008 | 12.0871 | 11.8565 | 12.6391 | 12.3101 | 12.5263 | 12.6674 | 12.3279 | 11.3155 | 12.2333 | 12.2626 | 12.1307 | 12.1864 | 12.6664 | 12.4676 | 12.5399 | 12.2154 | 12.0806 | 12.8129 | 12.0687 | 12.3372 | 12.1591 | 12.06 | 12.2757 | 12.3557 | 12.3765 | 11.8684 | 12.3561 | 12.39 | 12.6067 | 12.0347
| CV |  |  | (sx0/x0) x 100= | 20.9364 |  |  |  | 6 | 0.0019276 | 0.00086205 | 0.0019276 | 0.00086205 |  |  | 13 | 2 | 0.1 | 12.2796 | 12.5243 | 13.183 | 12.1281 | 11.8704 | 12.1985 | 11.5139 | 12.115 | 12.2199 | 12.1743 | 12.7163 | 12.552 | 12.3512 | 11.9951 | 12.274 | 12.0939 | 11.8336 | 12.8329 | 13.1081 | 12.7132 | 11.5483 | 11.9741 | 12.3341 | 12.8881 | 11.9016 | 12.1075 | 12.0081 | 12.8842 | 11.205 | 12.6064 | 12.0474 | 12.4835 | 12.5498 | 12.7453 | 12.6952 | 12.1946 | 12.3938 | 11.645 | 12.5209 | 12.6114 | 12.591 | 11.8701 | 11.7666 | 12.858 | 12.1342 | 11.933 | 12.5503 | 12.1784 | 12.2661 | 11.9641 | 12.0613
| SEM of Test Sample |  |  | sCA/(nu-1)-2= | 9.2829 |  |  |  | 7 | 0.0018575 | 0.00075831 | 0.0018575 | 0.00075831 |  |  | 14 | 2 | 0.1 | 12.2796 | 12.5607 | 12.2008 | 12.5151 | 12.2968 | 12.6091 | 11.8593 | 12.4956 | 12.3617 | 13.2754 | 12.4417 | 13.2696 | 12.2874 | 12.6243 | 11.8352 | 12.2991 | 11.8701 | 12.5217 | 12.2265 | 11.7511 | 11.6228 | 12.0019 | 12.0659 | 11.9284 | 12.0773 | 11.3332 | 11.8425 | 11.9336 | 12.1879 | 12.0731 | 12.0403 | 11.8095 | 12.9956 | 12.5074 | 12.6354 | 11.3549 | 12.3964 | 12.0595 | 12.5332 | 12.2035 | 12.4703 | 12.0171 | 12.3625 | 11.8828 | 11.9191 | 12.55 | 11.6297 | 12.0567 | 12.5847 | 11.9686 | 12.7354
| SD about Regression |  |  | sx/y= | 1.2514 |  | 0.403 |  | 8 | 0.0018031 | 0.00068151 | 0.0018031 | 0.00068151 |  |  | 15 | 2 | 0.1 | 12.2796 | 12.7062 | 11.771 | 12.4753 | 12.4123 | 11.9773 | 11.7956 | 12.9304 | 12.5471 | 11.8143 | 11.8257 | 12.5764 | 12.4778 | 12.4744 | 12.0857 | 12.113 | 11.8498 | 12.5187 | 11.9975 | 12.398 | 11.2262 | 12.6296 | 12.5922 | 12.3103 | 11.5917 | 11.8107 | 12.2448 | 12.1741 | 13.1444 | 12.6594 | 12.2441 | 12.161 | 11.9059 | 12.3311 | 12.683 | 11.646 | 11.8098 | 12.5044 | 12.1074 | 12.5721 | 12.4367 | 12.3421 | 12.4957 | 12.0408 | 12.4768 | 11.981 | 12.0839 | 12.2757 | 11.3931 | 12.531 | 12.374
| SD of Calibration Slope |  |  | sb1= | 0.0054252 |  |  |  | 9 | 0.0017596 | 0.00062213 | 0.0017597 | 0.00062213 |  |  | 16 | 2 | 0.1 | 12.2796 | 12.5162 | 12.2248 | 12.8897 | 12.454 | 12.7765 | 12.5044 | 11.9104 | 12.1031 | 12.436 | 12.0728 | 12.2281 | 12.0794 | 12.207 | 12.9066 | 12.301 | 12.1758 | 12.9269 | 12.0186 | 12.4696 | 11.651 | 12.4965 | 12.0596 | 12.2588 | 12.331 | 11.9856 | 12.0892 | 12.1739 | 12.5894 | 12.2629 | 12.1863 | 12.1189 | 12.1592 | 13.0793 | 11.8553 | 12.4523 | 11.7077 | 12.5685 | 12.6723 | 11.7334 | 12.2776 | 12.244 | 12.4502 | 12.4772 | 12.0652 | 12.3267 | 12.3687 | 11.8212 | 12.6323 | 12.5167 | 12.6016
| SD of Calibration Intercept |  |  | sb0= | 0.49078 |  |  |  | 10 | 0.0017241 | 0.0005747 | 0.0017241 | 0.0005747 |  |  | 17 | 3 | 0.2 | 24.3502 | 25.3132 | 24.5915 | 24.1753 | 24.9174 | 24.4126 | 24.4788 | 23.8468 | 24.3523 | 23.7974 | 24.7799 | 24.6492 | 24.3159 | 24.0838 | 24.223 | 24.0413 | 24.6923 | 24.3816 | 24.815 | 24.2712 | 24.7585 | 24.4659 | 24.7334 | 24.9053 | 25.1821 | 25.0358 | 24.6131 | 24.8505 | 24.2393 | 23.5111 | 23.9899 | 24.7716 | 24.4635 | 25.1771 | 24.8219 | 24.3417 | 24.504 | 24.0284 | 23.6332 | 23.9583 | 24.9772 | 24.1629 | 24.115 | 24.0083 | 24.6672 | 24.0446 | 24.368 | 24.2054 | 23.2784 | 23.7392 | 23.9362
| LOD, Lower Limit of Detection |  |  | 3sx/y/b1= | 161.3087 |  |  |  | 11 | 0.0016944 | 0.00053583 | 0.0016945 | 0.00053583 |  |  | 18 | 3 | 0.2 | 24.3502 | 24.1066 | 24.1 | 24.1595 | 24.5 | 24.5331 | 23.9869 | 24.3411 | 24.3398 | 24.6552 | 23.0982 | 24.2225 | 24.677 | 24.2508 | 24.7878 | 24.6041 | 23.7459 | 23.8848 | 23.5589 | 24.3556 | 24.3387 | 24.348 | 24.1291 | 24.2265 | 24.349 | 24.2238 | 24.7355 | 24.6014 | 23.4778 | 24.232 | 23.651 | 24.7833 | 23.4878 | 23.4879 | 24.386 | 24.5833 | 24.8495 | 24.2631 | 23.8774 | 24.796 | 23.9571 | 24.4671 | 24.3867 | 24.2441 | 23.6772 | 24.167 | 24.6937 | 24.4435 | 24.7397 | 25.3218 | 25.2711
| LOQ, Lower Limit of Quantification |  |  | 10sx/y/b1= | 537.6957 |  |  |  | 12 | 0.0016693 | 0.00050333 | 0.0016694 | 0.00050333 |  |  | 19 | 3 | 0.2 | 24.3502 | 24.5065 | 24.0021 | 24.7109 | 25.1347 | 24.357 | 24.7887 | 24.2732 | 24.7814 | 24.2616 | 24.825 | 24.3097 | 24.3593 | 24.3061 | 23.8672 | 23.7995 | 24.2688 | 24.5414 | 24.1743 | 23.8902 | 24.4285 | 25.1193 | 24.1727 | 24.6584 | 24.7143 | 24.9951 | 24.6393 | 24.826 | 24.391 | 23.706 | 24.0966 | 24.7071 | 24.0079 | 24.24 | 23.4351 | 24.2909 | 24.6545 | 24.5236 | 24.6729 | 23.6803 | 24.6471 | 24.5307 | 24.7193 | 23.3501 | 24.6443 | 24.2697 | 24.2803 | 24.8739 | 24.2403 | 24.7119 | 24.1417
| Minimum x |  |  | xi(min) | 31 |  | 0 |  | BCS= Best-Case Scenario |  | IN THIS MODEL, m AND n ARE INDEPENDENT, n IS FROM THE INPUTTED DATA |  |  |  |  | 20 | 3 | 0.2 | 24.3502 | 23.6781 | 24.4835 | 24.6972 | 24.6842 | 23.7396 | 23.8813 | 24.9488 | 24.3466 | 24.473 | 24.6248 | 24.3241 | 24.9081 | 23.7496 | 24.1472 | 23.9985 | 24.566 | 24.409 | 24.0768 | 24.0472 | 24.5828 | 24.3708 | 24.2182 | 24.403 | 25.1553 | 24.1883 | 24.6826 | 24.2183 | 23.8451 | 24.9006 | 24.8 | 23.8633 | 24.2746 | 25.5231 | 24.485 | 23.8341 | 24.5123 | 24.1957 | 24.6465 | 24.3585 | 23.4478 | 24.8925 | 23.8242 | 23.5613 | 24.4282 | 25.0374 | 24.4267 | 24.7244 | 24.5688 | 24.2891 | 24.461
| Difference Beetween x0 Levels | [5 empty] | 0.1 |  | WCS= Worst-Case Scenario | [6 empty] | 21 | 3 | 0.2 | 24.3502 | 25.099 | 24.701 | 24.3003 | 24.2347 | 24.3139 | 24.4226 | 23.3503 | 24.3706 | 24.7382 | 24.116 | 23.7835 | 23.9053 | 23.7971 | 24.7036 | 24.821 | 24.1916 | 24.7755 | 24.4238 | 24.6732 | 24.8004 | 24.5652 | 24.8033 | 24.2679 | 24.7075 | 24.1079 | 24.8182 | 24.9494 | 24.4825 | 24.1576 | 24.2891 | 24.7514 | 23.5664 | 24.8847 | 24.7943 | 24.0661 | 24.2163 | 24.5553 | 24.7381 | 24.24 | 24.4278 | 24.362 | 24.6776 | 24.1587 | 24.1515 | 23.6884 | 24.3353 | 24.7177 | 24.0867 | 25.1073 | 24.0781
| Maximum Standard Response |  |  | y0(max) | 24.5741 |  | 60.42 | [8 empty] | 22 | 3 | 0.2 | 24.3502 | 24.2444 | 24.4782 | 24.399 | 24.0776 | 24.8743 | 24.6198 | 24.1215 | 24.0042 | 23.9289 | 24.1938 | 24.2159 | 24.8163 | 24.5385 | 24.6094 | 24.6866 | 24.1215 | 24.9335 | 24.6646 | 23.6963 | 23.7606 | 24.8689 | 24.0893 | 24.4051 | 24.3364 | 24.354 | 23.6573 | 23.9976 | 23.9709 | 24.3242 | 24.1262 | 24.1888 | 24.5368 | 24.0013 | 24.404 | 24.8655 | 24.72 | 24.4184 | 23.9502 | 23.6167 | 23.0266 | 24.3795 | 24.3273 | 24.1271 | 23.9103 | 24.1374 | 24.2342 | 24.1117 | 24.4542 | 24.2858 | 24.2604
| Calculated from Simulations |  |  | sx/y= |  |  | 0.40239 | <--Compare to Cell H18 | [7 empty] | 23 | 3 | 0.2 | 24.3502 | 24.7294 | 24.0738 | 23.8015 | 23.8387 | 24.3332 | 23.8673 | 23.2204 | 24.3936 | 25.04 | 23.7894 | 24.274 | 25.0892 | 24.2736 | 24.5646 | 24.4914 | 24.6997 | 24.6785 | 23.8905 | 23.8973 | 24.5161 | 24.4777 | 24.6951 | 24.7271 | 24.2887 | 23.6706 | 24.2388 | 23.6994 | 24.0835 | 24.4259 | 24.5 | 24.7526 | 24.7425 | 24.2808 | 23.8766 | 24.6507 | 24.1431 | 24.569 | 24.6734 | 24.3518 | 24.325 | 23.8861 | 24.4693 | 25.2578 | 24.7051 | 24.7034 | 24.7076 | 23.7891 | 24.4006 | 24.3807 | 24.184
|  | Calibration Curve Levels of x |  |  | 6 | [10 empty] | 24 | 3 | 0.2 | 24.3502 | 24.4409 | 24.1562 | 24.1145 | 24.5682 | 24.2006 | 25.1589 | 24.6084 | 24.5005 | 24.2082 | 24.807 | 24.411 | 23.8621 | 24.0741 | 24.756 | 24.5507 | 24.532 | 24.1344 | 24.4566 | 24.0481 | 23.7078 | 24.4603 | 23.8605 | 24.6698 | 24.1199 | 25.043 | 23.887 | 25.1414 | 24.8964 | 23.3549 | 24.7543 | 24.1106 | 23.4442 | 24.2833 | 24.486 | 25.0626 | 25.0756 | 24.1863 | 24.0699 | 24.3601 | 24.7112 | 24.091 | 24.4118 | 24.5096 | 25.0565 | 24.6996 | 24.6012 | 24.3025 | 23.8595 | 24.5525 | 24.3797
[16 empty] | 25 | 4 | 0.3 | 36.4208 | 36.0315 | 36.2993 | 35.8856 | 36.6547 | 36.8261 | 35.8632 | 36.4173 | 35.8619 | 36.2025 | 36.4677 | 36.2168 | 36.3207 | 36.8549 | 36.3332 | 36.3643 | 36.6288 | 36.1525 | 36.2814 | 36.0321 | 36.4911 | 36.7906 | 36.1021 | 36.0918 | 37.0781 | 36.4232 | 36.2981 | 36.2274 | 35.5062 | 36.4212 | 36.337 | 36.6152 | 35.9014 | 36.8047 | 35.9803 | 36.2067 | 35.7945 | 36.9744 | 36.2313 | 36.8576 | 36.0897 | 36.9433 | 37.2753 | 36.9909 | 35.9136 | 36.7 | 36.5998 | 36.2364 | 36.8004 | 36.8607 | 36.1323
[16 empty] | 26 | 4 | 0.3 | 36.4208 | 35.9796 | 36.2375 | 35.8163 | 36.6665 | 36.3148 | 37.1561 | 35.9978 | 36.4679 | 36.8104 | 36.1987 | 36.3592 | 36.7324 | 36.7498 | 37.0824 | 36.5834 | 36.9346 | 36.2909 | 36.1542 | 36.166 | 36.3163 | 36.41 | 36.1937 | 35.6896 | 36.6363 | 36.5444 | 35.1391 | 36.0254 | 36.6266 | 36.3361 | 35.7543 | 36.0732 | 35.8089 | 37.1676 | 36.5674 | 36.5524 | 36.1632 | 36.2037 | 35.542 | 35.9183 | 36.4413 | 35.9889 | 36.737 | 37.2264 | 36.2197 | 35.8973 | 36.2831 | 36.7244 | 36.9562 | 36.1622 | 36.4529
[16 empty] | 27 | 4 | 0.3 | 36.4208 | 36.6741 | 36.4829 | 35.482 | 35.533 | 36.0088 | 37.5128 | 36.7683 | 36.1543 | 36.5154 | 36.2964 | 36.2273 | 37.4963 | 35.7678 | 35.8613 | 36.5669 | 36.4001 | 36.3092 | 35.9722 | 36.2828 | 37.3084 | 36.2514 | 36.3176 | 35.9922 | 36.2912 | 36.4172 | 36.1631 | 37.6967 | 36.7679 | 36.2067 | 36.0002 | 35.8683 | 36.5014 | 36.7795 | 36.2465 | 36.7124 | 36.6675 | 36.8009 | 36.184 | 36.8863 | 36.898 | 36.4251 | 36.0951 | 35.9775 | 36.3306 | 36.837 | 36.5968 | 36.5521 | 36.5758 | 36.098 | 36.459
[16 empty] | 28 | 4 | 0.3 | 36.4208 | 37.0113 | 36.0151 | 36.2275 | 35.1635 | 36.1583 | 36.5549 | 36.3963 | 35.9452 | 36.3928 | 35.7755 | 36.5725 | 36.4714 | 36.7562 | 36.3134 | 36.3709 | 36.1806 | 36.095 | 37.101 | 36.5172 | 36.0941 | 37.0604 | 36.1199 | 36.4387 | 36.5271 | 36.3947 | 36.7224 | 36.3916 | 36.6737 | 36.6249 | 36.8774 | 37.2202 | 36.8487 | 37.0331 | 36.6364 | 36.1898 | 36.4259 | 35.8955 | 36.2877 | 36.7677 | 36.2705 | 37.0111 | 36.0277 | 37.3281 | 36.0625 | 36.8071 | 35.3597 | 36.4249 | 36.138 | 35.8052 | 36.69
[14 empty] | Response Variable Minimum = | 0.00050333 | 29 | 4 | 0.3 | 36.4208 | 36.7698 | 35.8371 | 36.2259 | 36.2752 | 36.4716 | 36.9499 | 36.7969 | 36.6445 | 36.239 | 36.5814 | 36.6541 | 36.8233 | 36.3013 | 36.4342 | 36.551 | 36.1139 | 36.4623 | 36.1835 | 37.0945 | 36.4864 | 36.8234 | 35.5613 | 35.7848 | 36.6206 | 36.8046 | 36.9891 | 36.3344 | 36.3662 | 36.0949 | 36.5522 | 36.4964 | 36.7024 | 36.682 | 36.1467 | 36.295 | 37.0414 | 35.3904 | 36.5557 | 36.7497 | 36.6737 | 36.5611 | 35.9492 | 35.8883 | 36.3572 | 36.0972 | 36.5115 | 35.9939 | 36.8354 | 35.5547 | 36.6098
[14 empty] | Response Variable Maximum = | 0.0036062 | 30 | 4 | 0.3 | 36.4208 | 36.3123 | 36.3921 | 36.8864 | 36.2457 | 36.401 | 36.8329 | 36.3974 | 36.5058 | 36.2833 | 35.7932 | 37.2933 | 35.9198 | 36.1863 | 36.161 | 36.481 | 36.6895 | 35.8426 | 36.3882 | 36.7368 | 35.8435 | 36.3327 | 35.5721 | 36.1243 | 36.0732 | 36.596 | 37.2933 | 36.3174 | 36.8678 | 35.7958 | 36.7468 | 37.0197 | 36.4083 | 36.5868 | 36.367 | 36.3644 | 35.9339 | 36.9232 | 36.3671 | 36.0461 | 36.8469 | 35.6605 | 36.3039 | 36.245 | 36.5782 | 37.2251 | 36.8478 | 36.7692 | 36.2363 | 37.0068 | 36.2446
[16 empty] | 31 | 4 | 0.3 | 36.4208 | 36.5198 | 36.2511 | 36.5834 | 37.0948 | 36.4375 | 36.6887 | 36.2443 | 36.934 | 36.8698 | 36.5743 | 36.3084 | 37.0698 | 36.1693 | 36.5711 | 36.988 | 36.3981 | 36.4689 | 36.4137 | 36.6176 | 36.2958 | 36.4692 | 36.6752 | 36.1706 | 36.9248 | 37.3407 | 35.876 | 35.6828 | 36.6958 | 36.393 | 36.1745 | 37.0755 | 37.0576 | 36.3547 | 36.0836 | 36.314 | 36.463 | 36.474 | 36.4049 | 36.6038 | 36.8489 | 37.5736 | 36.3225 | 36.0024 | 36.1624 | 36.8172 | 36.6528 | 36.2163 | 36.6812 | 36.7788 | 36.6658
[16 empty] | 32 | 4 | 0.3 | 36.4208 | 36.5679 | 36.0756 | 36.249 | 36.7145 | 36.6433 | 35.9594 | 36.4964 | 36.5662 | 35.9707 | 35.8857 | 36.8903 | 36.5694 | 37.2502 | 36.6027 | 36.4886 | 36.684 | 36.8618 | 36.1477 | 36.0768 | 36.0285 | 36.1877 | 36.9935 | 36.5772 | 36.8756 | 36.6929 | 36.0452 | 36.1205 | 35.9898 | 35.6649 | 36.1626 | 36.099 | 35.9086 | 35.8535 | 35.9912 | 36.0507 | 36.2702 | 36.4093 | 35.9327 | 36.3151 | 36.8081 | 36.6115 | 36.1715 | 36.5036 | 36.6587 | 36.2763 | 36.3979 | 36.15 | 36.9694 | 36.0715 | 36.2304
[16 empty] | 33 | 5 | 0.4 | 48.4914 | 48.2844 | 48.0692 | 48.3275 | 49.0412 | 48.0725 | 49.6576 | 48.1478 | 48.6913 | 48.2799 | 48.1951 | 48.6114 | 48.4651 | 49.1559 | 48.3479 | 47.5567 | 49.0375 | 48.3065 | 48.5219 | 47.8323 | 48.3544 | 47.4765 | 48.5098 | 48.134 | 48.8087 | 47.5821 | 48.2512 | 48.9069 | 48.5035 | 48.6533 | 49.0832 | 48.5183 | 48.6249 | 48.3169 | 48.4349 | 47.3702 | 48.0826 | 48.969 | 48.0614 | 48.508 | 48.1931 | 49.2978 | 48.3564 | 49.2405 | 48.0978 | 48.889 | 48.421 | 48.5304 | 48.1951 | 49.1314 | 48.4416
[16 empty] | 34 | 5 | 0.4 | 48.4914 | 48.0685 | 48.5328 | 48.1543 | 48.8005 | 48.3353 | 48.7717 | 48.5357 | 48.7561 | 48.0217 | 49.428 | 48.7612 | 48.2352 | 48.1301 | 48.2478 | 48.1728 | 48.3815 | 48.6846 | 48.9209 | 48.5336 | 48.4168 | 48.2827 | 48.6018 | 48.3594 | 47.5791 | 48.4165 | 47.9375 | 48.4377 | 48.9023 | 48.6257 | 47.889 | 49.3567 | 48.7463 | 49.0253 | 48.9698 | 48.7669 | 48.8027 | 48.5571 | 48.1665 | 48.7603 | 48.3982 | 48.3003 | 48.0625 | 48.6023 | 48.3735 | 49.0245 | 48.4729 | 48.486 | 49.3556 | 48.8646 | 48.6155
| Average of 50 simulated standard curves | [14 empty] | 35 | 5 | 0.4 | 48.4914 | 48.2725 | 48.4197 | 48.5483 | 48.4655 | 48.424 | 48.0521 | 48.2601 | 48.1027 | 47.8914 | 47.9202 | 48.6873 | 48.957 | 48.0754 | 49 | 48.2508 | 47.5964 | 48.3821 | 48.6887 | 48.1634 | 49.0334 | 48.5352 | 48.4432 | 47.9616 | 48.5573 | 48.48 | 48.8681 | 48.3449 | 47.8382 | 48.6174 | 47.8439 | 48.546 | 48.8159 | 48.5409 | 48.0106 | 48.2782 | 48.4079 | 48.7311 | 48.628 | 48.6967 | 48.4853 | 48.2179 | 48.6674 | 48.4462 | 48.8191 | 48.4171 | 49.2406 | 48.5651 | 48.8942 | 47.9493 | 47.7644
[16 empty] | 36 | 5 | 0.4 | 48.4914 | 48.0434 | 48.4094 | 48.5891 | 49.0565 | 48.7608 | 48.2384 | 48.8152 | 48.5747 | 48.4705 | 48.7367 | 49.157 | 47.5785 | 47.7096 | 48.4349 | 48.5397 | 47.8058 | 48.6683 | 48.743 | 48.8391 | 48.1303 | 48.2415 | 48.4792 | 48.8875 | 48.3248 | 48.9151 | 48.7105 | 49.2141 | 48.5022 | 48.1797 | 48.7989 | 48.649 | 47.4433 | 48.6864 | 48.0113 | 48.3477 | 47.9878 | 48.0315 | 49.4729 | 48.8412 | 48.4626 | 48.8652 | 48.6066 | 48.2603 | 48.5834 | 48.7715 | 48.9884 | 48.576 | 48.3639 | 48.5068 | 47.9735
[16 empty] | 37 | 5 | 0.4 | 48.4914 | 48.6538 | 48.5376 | 48.5905 | 47.604 | 48.8645 | 49.1359 | 48.4457 | 48.0417 | 49.1035 | 48.2906 | 48.4309 | 48.8447 | 48.6776 | 48.1051 | 48.3699 | 47.9256 | 48.0824 | 48.8841 | 48.0371 | 48.375 | 48.0288 | 48.9283 | 48.5482 | 48.112 | 48.0783 | 48.3133 | 48.0322 | 48.4807 | 49.0786 | 48.8125 | 49.15 | 48.1749 | 48.7154 | 48.1354 | 49.2113 | 47.624 | 48.145 | 48.4888 | 48.4494 | 47.9862 | 48.7185 | 48.6519 | 48.1026 | 47.9798 | 48.3175 | 49.0935 | 48.4439 | 48.819 | 48.4699 | 49.3856
[16 empty] | 38 | 5 | 0.4 | 48.4914 | 47.9613 | 47.7584 | 48.5044 | 49.0239 | 48.55 | 48.3507 | 49.0816 | 48.6143 | 48.1923 | 48.7465 | 48.7464 | 48.546 | 48.5232 | 48.8977 | 48.3172 | 48.1939 | 48.9397 | 48.9684 | 48.2282 | 48.887 | 48.6938 | 49.4108 | 48.9411 | 48.3738 | 48.5113 | 48.8431 | 48.0744 | 48.0302 | 48.6109 | 48.5905 | 48.3838 | 48.6712 | 48.7447 | 48.8009 | 48.6789 | 48.4185 | 48.6569 | 48.505 | 47.9717 | 47.3696 | 48.6819 | 48.6607 | 48.0066 | 48.9182 | 48.5017 | 48.1559 | 48.5781 | 48.1781 | 49.0149 | 47.8231
[16 empty] | 39 | 5 | 0.4 | 48.4914 | 48.4694 | 48.3145 | 48.19 | 48.521 | 48.3772 | 48.234 | 48.0761 | 48.9426 | 48.4486 | 48.182 | 49.1855 | 48.2245 | 48.7056 | 48.4297 | 48.0085 | 47.6166 | 48.9001 | 49.2089 | 47.7285 | 48.4016 | 48.3411 | 48.6975 | 49.0135 | 48.3842 | 48.832 | 48.873 | 48.5855 | 48.9936 | 47.823 | 49.4353 | 48.3703 | 48.2671 | 49.0033 | 48.6086 | 48.5835 | 48.5893 | 48.0133 | 48.5432 | 48.1708 | 48.4134 | 48.7681 | 48.7967 | 48.3691 | 48.9156 | 48.6428 | 48.636 | 48.1289 | 48.104 | 48.2468 | 48.1719
[16 empty] | 40 | 5 | 0.4 | 48.4914 | 48.4257 | 47.7176 | 48.35 | 48.6706 | 48.844 | 48.0662 | 48.5245 | 48.3623 | 48.6398 | 49.3146 | 49.2703 | 48.3875 | 48.6086 | 48.0967 | 48.9126 | 48.3395 | 48.6945 | 48.7204 | 48.5598 | 48.4969 | 48.4062 | 49.0915 | 48.4053 | 48.3836 | 48.2815 | 48.0995 | 48.4564 | 49.0977 | 48.3618 | 48.1455 | 48.583 | 48.6755 | 48.4904 | 48.1851 | 48.2799 | 48.0798 | 48.6669 | 48.7741 | 48.4437 | 47.6227 | 48.927 | 48.4031 | 48.532 | 47.9419 | 48.447 | 47.644 | 49.382 | 48.7266 | 47.9421 | 48.6478
[16 empty] | 41 | 6 | 0.5 | 60.562 | 60.7629 | 61.342 | 60.1646 | 60.7025 | 60.5834 | 61.03 | 59.9887 | 60.4719 | 61.32 | 60.3454 | 61.3847 | 60.5346 | 60.0999 | 60.6723 | 60.6083 | 60.5979 | 60.1173 | 60.7857 | 60.2888 | 60.1484 | 61.1312 | 61.1581 | 60.4386 | 60.5125 | 59.6484 | 60.5398 | 60.7882 | 60.5755 | 60.8404 | 60.2103 | 60.6751 | 59.9957 | 60.4345 | 60.736 | 60.5872 | 61.106 | 60.1873 | 60.085 | 60.5393 | 60.4324 | 60.9778 | 61.1939 | 60.6465 | 60.7489 | 60.7917 | 61.1159 | 59.4386 | 60.2618 | 60.7206 | 60.0493
[16 empty] | 42 | 6 | 0.5 | 60.562 | 60.934 | 59.9853 | 60.5189 | 60.3282 | 61.1967 | 59.7038 | 60.1599 | 60.4745 | 60.4143 | 60.5797 | 59.6994 | 60.1812 | 60.1872 | 60.6992 | 60.3897 | 60.6683 | 60.7941 | 60.1411 | 61.0791 | 60.3665 | 61.3672 | 60.6353 | 60.6749 | 60.6301 | 61.3609 | 60.9825 | 60.5505 | 60.2261 | 60.3141 | 60.209 | 60.6199 | 60.3132 | 60.7905 | 60.4415 | 60.5163 | 60.7292 | 60.8319 | 60.0856 | 60.3669 | 60.2166 | 60.6728 | 60.8496 | 60.7149 | 60.129 | 61.2805 | 60.0411 | 60.0813 | 61.6839 | 60.0954 | 60.5773
[16 empty] | 43 | 6 | 0.5 | 60.562 | 60.509 | 60.9857 | 60.4697 | 59.7735 | 60.9927 | 59.9417 | 60.519 | 60.7653 | 59.8579 | 60.8754 | 60.7007 | 60.0086 | 60.1527 | 60.0062 | 60.5992 | 61.0431 | 60.965 | 60.6788 | 61.5452 | 61.3159 | 61.0652 | 60.6694 | 60.2998 | 61.2729 | 60.4213 | 60.4799 | 60.112 | 60.7705 | 61.2245 | 59.934 | 60.3001 | 61.3749 | 60.7567 | 60.6963 | 60.8846 | 60.1087 | 60.6908 | 60.2347 | 60.4176 | 60.3167 | 60.1879 | 60.5439 | 60.7201 | 61.4512 | 60.1113 | 61.3647 | 61.109 | 61.0313 | 60.8052 | 60.5993
[16 empty] | 44 | 6 | 0.5 | 60.562 | 60.419 | 60.3249 | 60.9365 | 60.5017 | 60.0078 | 60.9684 | 60.347 | 60.8381 | 59.808 | 60.5578 | 60.4497 | 60.7501 | 60.7613 | 59.8821 | 60.0607 | 60.2446 | 60.82 | 60.8078 | 61.0055 | 60.9453 | 59.9177 | 60.8313 | 60.6127 | 60.81 | 61.1998 | 60.9556 | 60.2918 | 60.4121 | 60.7842 | 59.9688 | 60.6403 | 60.9887 | 60.784 | 60.2506 | 60.6382 | 60.1731 | 60.383 | 60.193 | 60.7106 | 59.9478 | 60.739 | 60.5232 | 60.2709 | 60.7756 | 60.495 | 60.77 | 60.2067 | 60.8469 | 60.0095 | 59.9714
[16 empty] | 45 | 6 | 0.5 | 60.562 | 61.5655 | 60.2528 | 60.6046 | 59.9624 | 61.2712 | 60.5706 | 60.5869 | 60.7525 | 60.5192 | 60.9372 | 60.7144 | 61.1678 | 60.2693 | 60.2883 | 60.377 | 60.5633 | 60.8231 | 60.6031 | 61.3385 | 60.921 | 61.0256 | 60.7221 | 60.2662 | 59.8295 | 59.8032 | 60.3185 | 61.0807 | 60.429 | 60.325 | 60.6087 | 60.3053 | 59.9383 | 60.7086 | 60.5328 | 60.6492 | 60.2835 | 61.1345 | 60.6219 | 60.7267 | 60.5442 | 60.5584 | 60.4528 | 59.8899 | 60.2613 | 60.627 | 60.4403 | 60.9026 | 60.6285 | 60.2489 | 60.401
[16 empty] | 46 | 6 | 0.5 | 60.562 | 59.6391 | 60.5663 | 60.2515 | 60.6731 | 60.7778 | 60.6053 | 60.4798 | 60.504 | 60.4948 | 60.698 | 60.5485 | 60.2399 | 60.3878 | 60.8158 | 60.4185 | 59.8818 | 61.0217 | 60.7732 | 60.4594 | 60.5349 | 60.3484 | 60.4568 | 61.1154 | 60.9586 | 60.0037 | 61.1736 | 60.8612 | 60.4972 | 59.9952 | 60.509 | 61.2319 | 60.4558 | 60.2626 | 60.736 | 60.2693 | 60.2807 | 60.9981 | 60.537 | 60.4781 | 60.1222 | 60.4532 | 60.6565 | 60.3874 | 60.0961 | 60.964 | 60.5823 | 60.3158 | 60.5733 | 60.9284 | 60.1941
[16 empty] | 47 | 6 | 0.5 | 60.562 | 60.7205 | 60.3264 | 60.9649 | 61.2454 | 60.7855 | 60.4084 | 61.2885 | 60.2231 | 59.6529 | 60.5421 | 59.9845 | 60.5311 | 60.5411 | 60.8736 | 61.355 | 60.4017 | 61.288 | 60.6738 | 60.3065 | 60.9806 | 61.0722 | 61.0706 | 61.1512 | 60.7859 | 61.5914 | 61.7422 | 60.8466 | 60.7795 | 59.6243 | 60.4266 | 60.8803 | 60.8847 | 60.4203 | 61.2268 | 60.5469 | 60.4174 | 60.6923 | 60.9233 | 60.7535 | 61.0489 | 60.2893 | 60.1411 | 60.7692 | 60.2268 | 60.7408 | 60.6011 | 60.5675 | 60.3198 | 60.5808 | 60.464
[16 empty] | 48 | 6 | 0.5 | 60.562 | 60.5424 | 60.3857 | 61.327 | 60.7424 | 60.3608 | 60.3777 | 59.7188 | 60.4865 | 60.149 | 59.8045 | 60.8593 | 59.7159 | 60.5027 | 60.4268 | 60.5285 | 60.3671 | 60.6643 | 60.365 | 60.2145 | 60.2025 | 60.5165 | 60.459 | 60.4738 | 61.0878 | 60.6765 | 60.6954 | 60.8116 | 60.3828 | 60.1985 | 60.9642 | 60.5206 | 60.8394 | 61.1293 | 60.4444 | 60.1802 | 59.9726 | 60.7917 | 60.3776 | 61.0954 | 60.8718 | 60.4159 | 60.0288 | 60.1059 | 60.1876 | 60.4067 | 60.6386 | 61.3828 | 60.6065 | 60.8877 | 60.1306
[20 empty] | 0.46119 | 0.36418 | 0.36314 | 0.49807 | 0.29899 | 0.49077 | 0.40853 | 0.30551 | 0.41295 | 0.45402 | 0.43156 | 0.40977 | 0.35617 | 0.33882 | 0.32633 | 0.3683 | 0.34347 | 0.35621 | 0.4396 | 0.42397 | 0.39489 | 0.37427 | 0.37386 | 0.38135 | 0.51529 | 0.45766 | 0.41031 | 0.47418 | 0.42048 | 0.39576 | 0.38974 | 0.4709 | 0.44643 | 0.42818 | 0.35916 | 0.44826 | 0.40127 | 0.38545 | 0.36656 | 0.42472 | 0.36599 | 0.35535 | 0.43044 | 0.39953 | 0.37702 | 0.37062 | 0.43747 | 0.44515 | 0.41705 | 0.35068 | 0.40239
[20 empty] | 0.99952 | 0.9997 | 0.9997 | 0.99944 | 0.9998 | 0.99946 | 0.99962 | 0.99979 | 0.99961 | 0.99954 | 0.99958 | 0.99962 | 0.99971 | 0.99974 | 0.99976 | 0.99969 | 0.99974 | 0.99972 | 0.99957 | 0.9996 | 0.99965 | 0.99969 | 0.99968 | 0.99967 | 0.9994 | 0.99953 | 0.99962 | 0.9995 | 0.9996 | 0.99965 | 0.99966 | 0.9995 | 0.99956 | 0.99959 | 0.99971 | 0.99954 | 0.99964 | 0.99966 | 0.9997 | 0.99959 | 0.9997 | 0.99972 | 0.99958 | 0.99964 | 0.99968 | 0.99969 | 0.99957 | 0.99956 | 0.99961 | 0.99972 | 0.99963
| Calibration Data |  | Test Sample Responses
| Cstd | Sstd |  |  |  | xiyi |  |  |  |  | OLS
Obs. | xi | yi | y0 |  |  |  |  | xi2 | Cstd-mean | (Cstd-mean)2 | Predicted | (yi-yiHAT)2
1 | 135 | 22.0072 | 20.6985 |  |  | 2970.9706 |  |  |  |  | yiHAT
2 | 135 | 22.2614 | 20.3621 |  |  | 3005.2832 |  | 18225 | 51.8333 | 2686.6944 | 22.5832 | 0.33179
3 | 135 | 21.6843 | 23.719 |  |  | 2927.3869 |  | 18225 | 51.8333 | 2686.6944 | 22.5832 | 0.10358
4 | 135 | 22.562 | 23.0086 |  |  | 3045.8733 |  | 18225 | 51.8333 | 2686.6944 | 22.5832 | 0.80794
5 | 135 | 24.5741 | 20.8193 |  |  | 3317.5035 |  | 18225 | 51.8333 | 2686.6944 | 22.5832 | 0.00044847
6 | 135 | 21.5294 | 23.2061 |  |  | 2906.4714 |  | 18225 | 51.8333 | 2686.6944 | 22.5832 | 3.9637
7 | 135 | 21.2823 | 21.9689 |  |  | 2873.1081 |  | 18225 | 51.8333 | 2686.6944 | 22.5832 | 1.1105
8 | 51 | 21.4116 |  |  |  | 1091.9898 |  | 18225 | 51.8333 | 2686.6944 | 22.5832 | 1.6924
9 | 51 | 20.9638 |  |  |  | 1069.1526 |  | 2601 | -32.1667 | 1034.6944 | 20.6282 | 0.61362
10 | 51 | 21.8891 |  |  |  | 1116.3441 |  | 2601 | -32.1667 | 1034.6944 | 20.6282 | 0.11259
11 | 51 | 21.1826 |  |  |  | 1080.313 |  | 2601 | -32.1667 | 1034.6944 | 20.6282 | 1.5898
12 | 51 | 20.1863 |  |  |  | 1029.4993 |  | 2601 | -32.1667 | 1034.6944 | 20.6282 | 0.30734
13 | 51 | 20.6205 |  |  |  | 1051.6457 |  | 2601 | -32.1667 | 1034.6944 | 20.6282 | 0.19533
14 | 51 | 20.9339 |  |  |  | 1067.6278 |  | 2601 | -32.1667 | 1034.6944 | 20.6282 | 5.9644e-05
15 | 73 | 21.0808 |  |  |  | 1538.9012 |  | 2601 | -32.1667 | 1034.6944 | 20.6282 | 0.093424
16 | 73 | 20.3476 |  |  |  | 1485.3777 |  | 5329 | -10.1667 | 103.3611 | 21.1402 | 0.003529
17 | 73 | 20.3615 |  |  |  | 1486.3895 |  | 5329 | -10.1667 | 103.3611 | 21.1402 | 0.62822
18 | 73 | 23.3553 |  |  |  | 1704.938 |  | 5329 | -10.1667 | 103.3611 | 21.1402 | 0.60644
19 | 73 | 21.656 |  |  |  | 1580.8889 |  | 5329 | -10.1667 | 103.3611 | 21.1402 | 4.9065
20 | 73 | 22.2505 |  |  |  | 1624.2829 |  | 5329 | -10.1667 | 103.3611 | 21.1402 | 0.26602
21 | 73 | 21.14 |  |  |  | 1543.22 |  | 5329 | -10.1667 | 103.3611 | 21.1402 | 1.2326
22 | 96 | 24.2749 |  |  |  | 2330.3923 |  | 5329 | -10.1667 | 103.3611 | 21.1402 | 5.9507e-08
23 | 96 | 19.5174 |  |  |  | 1873.6728 |  | 9216 | 12.8333 | 164.6944 | 21.6755 | 6.7568
24 | 96 | 22.0882 |  |  |  | 2120.4638 |  | 9216 | 12.8333 | 164.6944 | 21.6755 | 4.6574
25 | 96 | 23.69 |  |  |  | 2274.24 |  | 9216 | 12.8333 | 164.6944 | 21.6755 | 0.17026
26 | 96 | 19.6017 |  |  |  | 1881.7593 |  | 9216 | 12.8333 | 164.6944 | 21.6755 | 4.0581
27 | 96 | 22.5935 |  |  |  | 2168.9742 |  | 9216 | 12.8333 | 164.6944 | 21.6755 | 4.301
28 | 96 | 23.9127 |  |  |  | 2295.6146 |  | 9216 | 12.8333 | 164.6944 | 21.6755 | 0.84263
29 | 113 | 22.1318 |  |  |  | 2500.8893 |  | 9216 | 12.8333 | 164.6944 | 21.6755 | 5.0047
30 | 113 | 20.47 |  |  |  | 2313.11 |  | 12769 | 29.8333 | 890.0278 | 22.0712 | 0.0036698
31 | 113 | 21.8544 |  |  |  | 2469.5476 |  | 12769 | 29.8333 | 890.0278 | 22.0712 | 2.5638
32 | 113 | 23.3303 |  |  |  | 2636.3281 |  | 12769 | 29.8333 | 890.0278 | 22.0712 | 0.046994
33 | 113 | 21.3146 |  |  |  | 2408.5473 |  | 12769 | 29.8333 | 890.0278 | 22.0712 | 1.5855
34 | 113 | 22.331 |  |  |  | 2523.403 |  | 12769 | 29.8333 | 890.0278 | 22.0712 | 0.57245
35 | 113 | 20.89 |  |  |  | 2360.57 |  | 12769 | 29.8333 | 890.0278 | 22.0712 | 0.067504
36 | 31 | 17.7162 |  |  |  | 549.2035 |  | 12769 | 29.8333 | 890.0278 | 22.0712 | 1.3952
37 | 31 | 19.9038 |  |  |  | 617.0192 |  | 961 | -52.1667 | 2721.3611 | 20.1628 | 5.9854
38 | 31 | 20.07 |  |  |  | 622.17 |  | 961 | -52.1667 | 2721.3611 | 20.1628 | 0.067034
39 | 31 | 18.695 |  |  |  | 579.5436 |  | 961 | -52.1667 | 2721.3611 | 20.1628 | 0.0086037
40 | 31 | 21.5283 |  |  |  | 667.3784 |  | 961 | -52.1667 | 2721.3611 | 20.1628 | 2.1544
41 | 31 | 18.7982 |  |  |  | 582.7455 |  | 961 | -52.1667 | 2721.3611 | 20.1628 | 1.8648
42 | 31 | 19.8359 |  |  |  | 614.9119 |  | 961 | -52.1667 | 2721.3611 | 20.1628 | 1.8619
43 | [7 empty] | 961 | -52.1667 | 2721.3611 | 20.1628 | 0.10686
44
45
46
47
48
49
50
| Sum | Sum |  |  |  | Sum
| 3493 | 897.828 |  |  |  | 75907.6519 |  | Sum | Sum | Sum | Sum | Sum
| Avg | Avg |  |  |  | Avg |  | 343707 | -5.258e-13 | 53205.8333 | 897.828 | 62.6408
| 83.1667 | 21.3769 |  |  |  | 1807.325 |  | Avg | Avg | Avg | Avg | Avg
[8 empty] | 8183.5 | -1.2519e-14 | 1266.8056 | 21.3769 | 1.4914
17.7162
24.5741

## Abductive Power Analysis (2)
| FOR POWER ANALYSIS, CHANGE VALUES IN THE BLACK CELLS ONLY | [18 empty] | SIMULATIONS
| THE BEST CASE SCENARIO (BCS) IS WITH ALL TEST SAMPLE REPLICATES AT THE CENTER OF THE CALIBRATION CURVE | [15 empty] | Standard Levels |  |  | 1 | 2 | 3 | 4 | 5 | 6 | 7 | 8 | 9 | 10 | 11 | 12 | 13 | 14 | 15 | 16 | 17 | 18 | 19 | 20 | 21 | 22 | 23 | 24 | 25 | 26 | 27 | 28 | 29 | 30 | 31 | 32 | 33 | 34 | 35 | 36 | 37 | 38 | 39 | 40 | 41 | 42 | 43 | 44 | 45 | 46 | 47 | 48 | 49 | 50
| THE WORST CASE SCENARIO (WCS) IS WITH ALL TEST SAMPLE REPLICATES NEAR THE EXTREMES OF THE CALIBRATION CURVE | [16 empty] | xi | avg y | bar: SIMULATIONS 1 to SIMULATIONS 50
| THE VALUES DISPLAYED IN THE GREY SHADED AREA ARE FROM THE CURRENT INPUT & SUMMARY SPREADSHEET | [14 empty] | 1 | 1 | 0 | 0.209 | -0.099118 | 0.36619 | -0.18256 | 0.56434 | -0.13639 | 0.24455 | 0.14455 | 0.52423 | -0.4245 | -0.072272 | 0.12575 | -0.028561 | -0.14689 | -0.0044399 | 0.0635 | 0.27679 | 0.28044 | 0.07179 | -0.020316 | 0.47148 | 0.58159 | -0.78188 | 1.0407 | -0.10133 | 0.51508 | 0.23216 | -0.25735 | -0.4596 | 0.0008692 | 0.06032 | 0.55046 | -0.20118 | 0.33917 | 0.14319 | 0.60548 | 0.58754 | 0.82867 | 0.64085 | -0.46956 | -0.61841 | -0.11335 | -0.26645 | -0.38179 | -0.077604 | 0.15771 | -0.34528 | 0.2726 | 0.57307 | 0.27832 | 0.076918
[7 empty] | Projected Standard Curve | [8 empty] | 2 | 1 | 0 | 0.209 | 0.3905 | 0.14367 | 0.55075 | 0.88772 | 0.16854 | -0.38568 | -0.74084 | -0.27734 | 0.10187 | 0.091431 | 0.64853 | 0.60724 | -0.032737 | 0.92143 | -0.022111 | 0.069073 | 0.52325 | -0.0086867 | -0.098932 | 0.26874 | 0.060817 | 0.13887 | 0.019059 | 0.67653 | 0.79401 | -0.028377 | -0.40294 | 0.4565 | 0.17759 | 0.22089 | 0.53354 | 0.37341 | 0.34875 | -0.012551 | 0.17076 | -0.17182 | -0.0079804 | 0.42594 | 0.32063 | -0.069871 | -0.318 | 0.16645 | -0.046415 | 0.26431 | 0.21415 | 0.12469 | 0.0043106 | 0.61315 | 0.55706 | -0.069009
[16 empty] | 3 | 1 | 0 | 0.209 | 0.18053 | 0.13974 | 0.34046 | 0.098015 | 0.2009 | 0.41126 | 0.41188 | 0.46619 | 0.27249 | -0.23613 | -0.096227 | 0.56888 | -0.33344 | 0.42734 | -0.10123 | 0.18755 | 0.66672 | -0.012774 | 0.39941 | -0.23175 | 0.96622 | -0.67606 | -0.10703 | 0.55999 | 0.64912 | 0.18537 | 0.25995 | 0.98608 | -0.38289 | 0.059463 | 0.64626 | 0.19674 | 0.33803 | 0.29301 | 0.64676 | 0.0401 | 0.48881 | -0.3472 | 0.61044 | 0.077322 | 0.12849 | 0.79532 | 0.91658 | 0.54823 | 0.5088 | 0.54678 | -0.14229 | -0.044089 | 0.4822 | 0.57613
| yi=b1*xi + b0 |  |  |  | Graybill OLS Model |  |  |  | Number of sample replicates | Centered Results |  | Ends of Range Results |  |  |  | 4 | 1 | 0 | 0.209 | 0.11293 | 0.23999 | -0.35869 | 0.61781 | 0.11145 | -0.45386 | 0.51115 | -0.21629 | -0.047911 | -0.12762 | 0.43301 | 0.40475 | 0.065587 | -0.10694 | 0.27613 | 0.10903 | 0.027424 | 0.32572 | 0.11508 | 0.16038 | -0.46276 | 0.86909 | 0.21633 | -0.006849 | 0.031891 | 0.76228 | 0.44165 | 0.3361 | 0.25186 | 0.015813 | 0.17043 | -0.11945 | -0.38566 | 0.42429 | -0.074607 | 0.34325 | 0.35058 | 0.64632 | -0.090359 | 0.7117 | 0.25796 | 0.060562 | -0.22698 | 0.39601 | 0.45535 | -0.020925 | -0.018931 | -0.20727 | -0.020675 | 0.26964
[10 empty] | BCS Standard Deviation (s) | BCS Std. Error of Mean | WCS SD (s) | WCS SEM |  |  | 5 | 1 | 0 | 0.209 | -0.3192 | 0.32436 | 0.67329 | 0.063698 | -0.55567 | -0.31468 | 0.18451 | -0.67274 | -0.3863 | 0.68001 | 0.85164 | 0.26848 | 0.16817 | 1.8212 | -0.7653 | 0.049639 | 0.30221 | 0.63173 | 0.083367 | -0.11744 | 0.00045824 | -0.74439 | -0.17546 | -0.11646 | 0.079048 | -0.19084 | 0.253 | -0.62887 | 0.33538 | 0.71767 | 0.30919 | -0.12752 | -0.28042 | 0.69973 | 0.21712 | -0.02108 | -0.16809 | 0.037144 | 0.78896 | 0.81691 | 0.35888 | 0.012498 | 0.82836 | 0.38892 | 0.19059 | 0.87976 | -0.30362 | 0.48614 | -0.12856 | -0.39354
| Standard or Calibration Curve |  |  | b1= | 0.023274 |  | 120.706 | [8 empty] | 6 | 1 | 0 | 0.209 | 0.10822 | 0.3184 | 0.65305 | 0.088887 | -0.14832 | 0.77955 | 0.082796 | -0.19577 | 0.1301 | 0.010234 | -0.1655 | 0.024732 | 0.22813 | 0.56197 | 0.087304 | -0.88653 | 0.27864 | -0.018212 | 0.95117 | 0.075332 | -0.016151 | -0.55792 | 0.36715 | 0.921 | 0.55401 | -0.032275 | -0.23018 | 0.12163 | 0.14157 | 1.0938 | -0.19432 | -0.46992 | 0.60752 | 0.14878 | -0.39402 | -0.046629 | 1.2754 | 0.033427 | 0.27596 | 0.194 | 0.049857 | 0.29671 | -0.6025 | 0.60082 | 0.68727 | -0.40743 | -0.16456 | 0.53833 | 0.20779 | 0.34819
|  |  |  | b0= | 19.4413 |  | 0.209 | [8 empty] | 7 | 1 | 0 | 0.209 | 0.80269 | 0.57214 | 0.84899 | 0.081702 | 0.13277 | 0.071328 | 0.43917 | -0.23928 | 1.12 | 0.091853 | 0.11388 | 0.36709 | 0.25256 | 0.54959 | 0.25044 | 0.097137 | -0.080207 | 0.41493 | -0.27526 | 0.13507 | -0.33484 | 0.70576 | -0.20357 | 0.45434 | 0.98588 | 0.60353 | 0.50816 | -0.31278 | -0.3024 | -0.16847 | 0.10021 | -0.47353 | 0.7198 | 0.36078 | 0.88254 | 0.35525 | 0.86082 | 0.15411 | 0.43006 | 0.56647 | 0.63443 | 0.21908 | 0.61907 | 0.21681 | 0.4297 | 0.504 | -0.19781 | 0.31574 | 0.30773 | 0.74551
|  |  |  | R2= | 0.3151 |  |  |  | 1 | 0.0047216 |  | 0.0047216 |  |  |  | 8 | 1 | 0 | 0.209 | 0.24592 | 0.14366 | 0.05476 | 0.68399 | 0.2417 | -0.40696 | -0.23794 | 0.37404 | 1.1628 | -0.081391 | -0.26679 | -0.44931 | 0.39191 | -0.33124 | 0.69996 | -0.53824 | 0.051696 | 0.012757 | 0.012301 | 0.14503 | 0.23669 | 0.031495 | 0.69731 | 1.1778 | 0.50314 | 0.35406 | -0.30495 | 0.82596 | 0.42787 | 0.14546 | 0.83491 | 0.14394 | 0.36674 | 0.91768 | -0.34718 | 0.091671 | 0.64319 | 0.91169 | 0.28588 | -0.99367 | 0.72672 | 0.069257 | 0.57364 | -0.16611 | -0.30623 | -0.056971 | 0.031219 | 0.40293 | 0.070645 | -0.14691
| Replicates perTest Sample |  |  | mu | 7 |  |  |  | 2 | 0.0033387 | 0.0033387 | 0.0033387 | 0.0033387 |  |  | 9 | 2 | 0.1 | 12.2796 | 12.1364 | 12.5243 | 12.3982 | 12.2527 | 12.2703 | 12.3494 | 12.6656 | 12.9755 | 12.9877 | 11.8618 | 13.1218 | 12.6614 | 12.1098 | 12.3235 | 12.3583 | 11.7809 | 11.3879 | 11.8323 | 12.8311 | 12.3528 | 12.5356 | 12.484 | 12.0805 | 11.9704 | 12.5314 | 12.6045 | 11.7416 | 12.3162 | 12.2304 | 12.3169 | 12.3771 | 12.4506 | 12.4783 | 12.5616 | 11.942 | 11.9411 | 12.1125 | 11.488 | 13.1965 | 12.2514 | 11.6238 | 12.5732 | 12.0187 | 12.2584 | 12.4961 | 12.1452 | 12.4388 | 12.2838 | 12.6867 | 12.2308
| AVG Response of Test Samples |  |  | y0= | 21.9689 |  | 29.33 |  | 3 | 0.002726 | 0.0019276 | 0.002726 | 0.0019276 |  |  | 10 | 2 | 0.1 | 12.2796 | 12.3186 | 11.4873 | 13.1147 | 12.0924 | 11.4501 | 12.2768 | 12.5625 | 11.9094 | 12.4955 | 12.2643 | 12.4608 | 12.8877 | 12.4093 | 12.3971 | 12.1618 | 11.7052 | 11.7688 | 11.6875 | 11.8203 | 12.6811 | 12.4586 | 11.9643 | 11.9224 | 12.3735 | 12.5046 | 11.7176 | 12.0914 | 12.8249 | 12.2607 | 11.8093 | 11.8343 | 12.5859 | 11.808 | 11.6706 | 12.5386 | 11.843 | 12.454 | 11.8114 | 12.1751 | 12.297 | 12.0332 | 12.2666 | 12.3829 | 11.8547 | 12.3989 | 12.282 | 12.6031 | 12.083 | 13.1709 | 11.9031
| Predicted Unknown |  |  | x0= | 108.6066 |  |  |  | 4 | 0.0023608 | 0.001363 | 0.0023608 | 0.001363 |  |  | 11 | 2 | 0.1 | 12.2796 | 12.1203 | 12.1622 | 12.2478 | 11.8954 | 13.2055 | 12.6145 | 12.6847 | 12.0244 | 12.615 | 12.3271 | 12.6062 | 12.2103 | 12.267 | 11.7746 | 11.6836 | 12.0311 | 11.7298 | 12.8443 | 12.186 | 11.659 | 12.5985 | 11.6716 | 11.8965 | 12.3113 | 12.9368 | 12.021 | 13.022 | 12.1323 | 12.2437 | 12.1782 | 12.8105 | 12.5296 | 12.6759 | 12.8241 | 11.8625 | 12.5161 | 12.3922 | 11.5337 | 12.2458 | 11.6067 | 12.3059 | 12.2297 | 12.3246 | 11.9721 | 11.4908 | 12.0599 | 11.9574 | 12.0288 | 12.1667 | 11.987
| SD of Test Sample |  |  | sx0= | 22.7383 |  |  |  | 5 | 0.0021116 | 0.0010558 | 0.0021116 | 0.0010558 |  |  | 12 | 2 | 0.1 | 12.2796 | 12.1487 | 12.8439 | 11.5882 | 12.3605 | 11.9295 | 12.6094 | 11.9079 | 12.8921 | 12.4335 | 11.3891 | 11.6531 | 11.8167 | 11.7682 | 12.2348 | 12.915 | 12.0518 | 12.5851 | 12.6646 | 12.6302 | 12.6803 | 12.3939 | 12.089 | 12.4027 | 11.635 | 12.7665 | 12.1441 | 12.4549 | 12.7039 | 11.8883 | 12.6754 | 12.8781 | 11.6223 | 12.0822 | 12.9517 | 12.056 | 11.8287 | 12.2333 | 12.1597 | 12.4594 | 12.2651 | 12.7423 | 12.8503 | 12.9641 | 12.0139 | 12.6261 | 11.4835 | 12.2853 | 12.4027 | 11.9754 | 12.2024
| CV |  |  | (sx0/x0) x 100= | 20.9364 |  |  |  | 6 | 0.0019276 | 0.00086205 | 0.0019276 | 0.00086205 |  |  | 13 | 2 | 0.1 | 12.2796 | 12.7588 | 11.6701 | 11.9474 | 12.1723 | 12.0179 | 12.4965 | 12.2534 | 12.0404 | 12.5029 | 11.9488 | 12.114 | 12.2261 | 12.4452 | 12.1645 | 13.0949 | 12.2157 | 12.8245 | 11.69 | 11.718 | 12.1706 | 12.5637 | 12.4978 | 13.0999 | 12.1547 | 11.8627 | 12.1422 | 12.4281 | 11.8354 | 12.5677 | 12.8008 | 12.1619 | 12.0452 | 12.6596 | 12.5328 | 11.358 | 11.9914 | 12.9418 | 12.6427 | 12.4178 | 12.1391 | 12.4538 | 12.8128 | 12.6263 | 11.1215 | 12.8156 | 11.7819 | 11.9627 | 12.3086 | 12.3769 | 12.025
| SEM of Test Sample |  |  | sCA/(nu-1)-2= | 9.2829 |  |  |  | 7 | 0.0017846 | 0.00072856 | 0.0017846 | 0.00072856 |  |  | 14 | 2 | 0.1 | 12.2796 | 12.2452 | 12.2138 | 12.5296 | 13.1041 | 12.3959 | 11.7982 | 11.5126 | 11.9931 | 12.2695 | 12.4814 | 12.391 | 11.8587 | 11.9748 | 11.9585 | 12.147 | 12.2573 | 12.6794 | 12.876 | 11.9631 | 11.917 | 12.6334 | 11.6967 | 12.4051 | 11.7539 | 12.5463 | 12.5671 | 12.2572 | 12.4241 | 11.7542 | 12.1041 | 11.6988 | 12.2325 | 11.7048 | 12.2918 | 12.0385 | 12.1127 | 12.603 | 13.5622 | 12.0666 | 12.4822 | 12.1974 | 11.4912 | 12.1982 | 12.1549 | 12.5361 | 11.6961 | 12.8206 | 12.1407 | 12.2474 | 11.9363
| SD about Regression |  |  | sx/y= | 1.2514 |  | 0.403 |  | 8 | 0.0016693 | 0.00063095 | 0.0016694 | 0.00063096 |  |  | 15 | 2 | 0.1 | 12.2796 | 12.8381 | 12.1294 | 12.758 | 12.1548 | 11.804 | 12.1656 | 12.1618 | 12.2792 | 12.352 | 12.3043 | 12.6155 | 13.0088 | 12.322 | 11.8792 | 12.0346 | 12.9294 | 11.8108 | 12.9347 | 12.3469 | 12.1311 | 12.1002 | 12.2487 | 12.2677 | 11.8208 | 11.5383 | 12.2315 | 12.0473 | 12.2184 | 12.8119 | 12.3219 | 12.1925 | 12.3627 | 11.9636 | 12.9291 | 12.0864 | 11.8797 | 12.2511 | 12.2875 | 12.4948 | 11.9589 | 11.29 | 11.6388 | 13.0535 | 12.4697 | 12.501 | 12.319 | 12.118 | 12.8031 | 11.8624 | 12.4369
| SD of Calibration Slope |  |  | sb1= | 0.0054252 |  |  |  | 9 | 0.0015739 | 0.00055645 | 0.0015739 | 0.00055645 |  |  | 16 | 2 | 0.1 | 12.2796 | 12.0575 | 11.9855 | 12.3494 | 12.7118 | 11.9983 | 12.589 | 12.316 | 12.8417 | 11.8934 | 12.2829 | 12.7022 | 12.3675 | 12.2166 | 11.8035 | 11.6019 | 12.1258 | 12.2447 | 12.3109 | 12.0829 | 12.3842 | 12.2671 | 12.2139 | 12.2258 | 12.0894 | 12.7341 | 12.0987 | 12.269 | 11.8847 | 12.4684 | 12.7582 | 11.766 | 12.5641 | 11.8007 | 11.604 | 12.4738 | 12.1703 | 12.0976 | 12.4292 | 12.2941 | 11.5101 | 12.2123 | 12.2786 | 12.0415 | 12.6495 | 11.7565 | 13.1328 | 12.4128 | 12.509 | 12.1117 | 12.6739
| SD of Calibration Intercept |  |  | sb0= | 0.49078 |  |  |  | 10 | 0.0014931 | 0.0004977 | 0.0014931 | 0.00049771 |  |  | 17 | 3 | 0.2 | 24.3502 | 23.4901 | 24.4228 | 23.9029 | 24.5235 | 24.4918 | 23.6202 | 25.0775 | 24.2828 | 24.0747 | 24.5174 | 23.8931 | 24.5082 | 24.0006 | 23.8655 | 24.4438 | 24.2628 | 23.923 | 24.0271 | 23.8741 | 23.9014 | 24.1052 | 24.144 | 24.7823 | 24.7275 | 23.9558 | 24.3358 | 24.0079 | 23.4518 | 24.531 | 24.2697 | 24.1226 | 24.3912 | 24.0161 | 24.0689 | 24.56 | 24.428 | 24.9679 | 23.8426 | 24.5505 | 24.0086 | 24.1358 | 24.0874 | 24.5716 | 24.7803 | 24.5377 | 24.3212 | 24.368 | 24.4091 | 24.4166 | 23.9488
| LOD, Lower Limit of Detection |  |  | 3sx/y/b1= | 161.3087 |  |  |  | 11 | 0.0014236 | 0.00045019 | 0.0014236 | 0.00045019 |  |  | 18 | 3 | 0.2 | 24.3502 | 25.0097 | 24.4731 | 24.5398 | 24.3728 | 24.8161 | 24.2094 | 24.5415 | 23.3322 | 24.6179 | 23.9548 | 23.7186 | 24.4793 | 23.92 | 24.104 | 24.5034 | 23.8331 | 24.1237 | 24.8929 | 25.1288 | 24.3043 | 24.6901 | 24.3081 | 23.6894 | 25.0901 | 23.8822 | 24.3125 | 24.3899 | 24.5348 | 24.1121 | 24.3976 | 23.8277 | 24.5899 | 23.9935 | 24.3838 | 24.2813 | 24.2159 | 24.0179 | 24.7332 | 24.6641 | 24.4685 | 24.4624 | 24.0572 | 24.6873 | 24.2535 | 24.6006 | 24.8152 | 23.8548 | 24.9407 | 24.4765 | 24.6373
| LOQ, Lower Limit of Quantification |  |  | 10sx/y/b1= | 537.6957 |  |  |  | 12 | 0.001363 | 0.00041096 | 0.001363 | 0.00041097 |  |  | 19 | 3 | 0.2 | 24.3502 | 25.0778 | 23.668 | 23.8071 | 25.0567 | 24.0773 | 24.8116 | 24.0967 | 24.6722 | 24.3635 | 24.1973 | 24.7691 | 24.2455 | 24.1062 | 23.708 | 24.5471 | 24.6632 | 24.4244 | 24.9362 | 23.8259 | 24.3664 | 23.7858 | 24.608 | 24.7851 | 24.9388 | 24.8008 | 25.0302 | 23.9667 | 24.8483 | 23.9336 | 23.903 | 24.3309 | 24.2393 | 24.9265 | 25.0853 | 24.5257 | 24.2804 | 23.7357 | 24.1679 | 24.1922 | 24.2014 | 24.1577 | 24.4832 | 23.7575 | 23.8545 | 24.2864 | 24.1515 | 24.6478 | 23.9232 | 24.3731 | 24.336
| Minimum x |  |  | xi(min) | 31 |  | 0 |  | BCS= Best-Case Scenario |  | IN THIS MODEL, m AND n ARE EQUAL |  |  |  |  | 20 | 3 | 0.2 | 24.3502 | 24.2398 | 24.5143 | 24.022 | 23.7123 | 24.753 | 23.6052 | 23.847 | 23.9029 | 23.6711 | 24.3618 | 25.0638 | 24.1457 | 24.6155 | 24.6472 | 24.18 | 24.9624 | 24.6829 | 24.4497 | 23.8207 | 24.7432 | 24.1085 | 24.1813 | 24.6366 | 24.3786 | 24.271 | 23.3002 | 24.5234 | 24.471 | 23.8221 | 23.8801 | 24.5342 | 24.6132 | 23.61 | 24.0911 | 24.5429 | 24.8067 | 24.2652 | 24.2422 | 24.3313 | 23.8577 | 24.3801 | 23.7938 | 24.3267 | 24.4127 | 25.0087 | 24.9166 | 24.7645 | 23.9232 | 24.0169 | 24.2293
| Difference Beetween x0 Levels | [5 empty] | 0.1 |  | WCS= Worst-Case Scenario | [6 empty] | 21 | 3 | 0.2 | 24.3502 | 24.097 | 24.1962 | 24.291 | 24.408 | 24.2953 | 24.4785 | 24.4096 | 23.8138 | 25.2717 | 24.5973 | 24.3153 | 24.0357 | 23.7483 | 24.4516 | 24.3302 | 24.0115 | 23.9331 | 24.3818 | 24.5001 | 24.0088 | 24.2733 | 24.296 | 24.3454 | 24.6611 | 24.7791 | 23.9458 | 25.0379 | 24.2459 | 24.7599 | 24.6511 | 24.6732 | 23.6801 | 23.7622 | 23.9518 | 25.0274 | 23.7909 | 24.1292 | 24.6049 | 24.1395 | 24.068 | 23.9322 | 24.4814 | 23.9009 | 23.9594 | 24.678 | 25.1997 | 23.9438 | 25.2339 | 24.769 | 24.0446
| Maximum Standard Response |  |  | y0(max) | 24.5741 |  | 60.42 | [8 empty] | 22 | 3 | 0.2 | 24.3502 | 24.3745 | 24.5973 | 24.5109 | 24.1341 | 24.7826 | 24.8049 | 24.9866 | 23.8191 | 24.314 | 24.7927 | 23.7919 | 24.1854 | 24.5948 | 24.7265 | 24.147 | 24.3938 | 24.0001 | 24.4025 | 24.0902 | 23.9451 | 24.6637 | 24.1156 | 24.8803 | 24.2674 | 24.5365 | 23.8729 | 23.6567 | 24.5096 | 23.6793 | 23.8967 | 24.0454 | 24.0634 | 23.4914 | 24.7544 | 23.8434 | 24.0656 | 24.3183 | 23.3417 | 24.7746 | 24.1382 | 24.7908 | 24.8519 | 24.2701 | 23.6237 | 23.7448 | 24.3803 | 24.091 | 23.8363 | 24.0581 | 24.6629
| Calculated from Simulations |  |  | sx/y= |  |  | 0.39371 | [8 empty] | 23 | 3 | 0.2 | 24.3502 | 24.0967 | 24.8759 | 23.9503 | 23.6902 | 24.9483 | 24.7072 | 24.7474 | 24.208 | 23.4373 | 24.5609 | 24.7295 | 24.3025 | 23.9937 | 24.1375 | 24.3399 | 24.7287 | 24.3548 | 24.7151 | 24.0026 | 23.9792 | 24.6818 | 24.5643 | 24.2594 | 23.5752 | 24.3654 | 25.3399 | 24.443 | 24.5566 | 24.3252 | 24.323 | 25.5168 | 23.8504 | 24.3102 | 24.6427 | 24.3236 | 24.7416 | 24.5539 | 24.7344 | 24.559 | 24.2125 | 24.2073 | 24.2654 | 24.1255 | 25.3334 | 24.4859 | 24.2001 | 24.6895 | 24.6557 | 24.0089 | 23.7308
|  | Calibration Curve Levels of x |  |  | 6 | [10 empty] | 24 | 3 | 0.2 | 24.3502 | 24.5357 | 24.338 | 24.3644 | 25.0733 | 24.5581 | 24.8567 | 23.8683 | 24.2052 | 23.9449 | 24.2142 | 24.1264 | 24.8096 | 24.1319 | 24.8593 | 24.3298 | 24.4703 | 24.2728 | 24.2286 | 24.5393 | 24.5812 | 23.7099 | 24.0736 | 23.9255 | 24.5296 | 24.65 | 24.7476 | 23.9325 | 24.7503 | 24.5761 | 23.8245 | 24.4535 | 24.3506 | 23.4137 | 24.0456 | 24.2948 | 24.1672 | 24.7621 | 24.0055 | 25.0069 | 23.8203 | 25.1663 | 24.2837 | 23.7043 | 24.5573 | 24.6867 | 24.5386 | 24.5119 | 24.2422 | 24.3144 | 24.1569
| Calibration Curve Reps/Level of x | [14 empty] | 25 | 4 | 0.3 | 36.4208 | 36.4088 | 36.0329 | 36.065 | 37.0849 | 37.3531 | 36.8392 | 36.2352 | 36.4946 | 36.6899 | 36.663 | 37.0016 | 36.5532 | 36.5898 | 35.6785 | 36.6583 | 35.6087 | 37.242 | 36.7286 | 36.6604 | 36.1173 | 36.2864 | 36.5731 | 35.922 | 35.8706 | 36.1209 | 35.9327 | 36.817 | 36.2196 | 36.8389 | 36.1492 | 36.3827 | 36.97 | 36.3117 | 36.2025 | 35.4608 | 36.532 | 36.3259 | 36.3512 | 36.0828 | 36.1924 | 36.6865 | 36.0574 | 36.2847 | 36.257 | 36.073 | 35.7011 | 36.0976 | 36.0843 | 36.1187 | 36.1197
|  | Total n for Calibration Curve |  |  | 0 | [10 empty] | 26 | 4 | 0.3 | 36.4208 | 35.8152 | 36.9138 | 36.2524 | 36.0735 | 36.2951 | 37.0615 | 36.8235 | 35.8327 | 37.2378 | 36.6256 | 37.2357 | 36.1605 | 36.4781 | 36.762 | 36.2893 | 36.4355 | 36.693 | 35.8232 | 35.93 | 36.1029 | 36.8949 | 36.7053 | 36.7324 | 36.8081 | 37.2438 | 36.4869 | 36.2778 | 36.6567 | 36.6466 | 36.2101 | 36.4096 | 36.5755 | 36.2329 | 36.3504 | 36.0569 | 36.0672 | 36.8658 | 36.0693 | 36.3105 | 36.979 | 37.243 | 36.7987 | 36.7779 | 36.7736 | 36.557 | 35.6824 | 36.0383 | 36.8249 | 36.3392 | 36.9248
[16 empty] | 27 | 4 | 0.3 | 36.4208 | 36.6934 | 37.0163 | 35.9662 | 36.3075 | 36.2915 | 36.8108 | 36.4518 | 36.2633 | 35.9224 | 36.5109 | 36.3767 | 36.1148 | 36.1293 | 35.9084 | 36.8091 | 36.5627 | 36.0918 | 36.9598 | 36.7335 | 36.4909 | 36.082 | 35.8907 | 35.8866 | 36.129 | 36.874 | 36.6575 | 36.097 | 36.4937 | 37.1625 | 36.502 | 37.2589 | 36.7727 | 36.7416 | 36.8477 | 36.2807 | 36.1038 | 36.183 | 35.9126 | 36.5229 | 36.7186 | 35.6466 | 36.6295 | 35.9371 | 36.9164 | 36.9237 | 35.9892 | 37.3906 | 37.4526 | 36.52 | 37.1511
[16 empty] | 28 | 4 | 0.3 | 36.4208 | 36.6787 | 36.2583 | 36.4227 | 36.7108 | 35.4281 | 36.9455 | 36.7566 | 36.4757 | 36.4195 | 35.7626 | 35.9128 | 36.9434 | 36.373 | 36.923 | 36.5259 | 36.3086 | 36.3859 | 36.2129 | 36.2256 | 36.2237 | 36.3814 | 36.3238 | 35.5597 | 36.3122 | 36.8911 | 36.1078 | 36.5044 | 36.0898 | 36.7863 | 36.1218 | 36.2992 | 36.6044 | 36.0796 | 36.3292 | 36.6371 | 36.5875 | 36.2577 | 36.0793 | 35.9358 | 35.5191 | 36.7907 | 36.0635 | 36.2009 | 37.0476 | 36.5136 | 36.2666 | 35.6261 | 36.5791 | 36.3084 | 36.5278
[14 empty] | Response Variable Minimum = | 0.00041096 | 29 | 4 | 0.3 | 36.4208 | 36.4525 | 36.2007 | 35.9626 | 36.1479 | 36.5535 | 36.6223 | 36.7485 | 36.2838 | 36.4357 | 36.221 | 36.5644 | 35.9561 | 36.8204 | 36.2935 | 35.9633 | 36.801 | 36.8883 | 35.6637 | 37.1323 | 36.7013 | 36.0393 | 36.896 | 36.5865 | 36.3518 | 36.1385 | 36.5039 | 35.7434 | 36.1613 | 36.228 | 36.7399 | 36.8357 | 36.3001 | 36.1383 | 36.5738 | 36.3023 | 36.69 | 36.5434 | 36.7926 | 36.2178 | 36.8201 | 36.4535 | 36.6574 | 36.1844 | 36.7175 | 36.4124 | 36.2509 | 36.4656 | 36.3253 | 36.2373 | 36.6148
[14 empty] | Response Variable Maximum = | 0.0047216 | 30 | 4 | 0.3 | 36.4208 | 36.3653 | 36.2581 | 36.1119 | 36.7357 | 36.9811 | 36.6699 | 36.8545 | 36.7853 | 36.1777 | 35.6255 | 36.5692 | 35.3589 | 36.4479 | 35.9527 | 36.1821 | 36.8176 | 36.6715 | 36.8491 | 36.9629 | 36.5479 | 37.0749 | 36.7704 | 36.0491 | 35.9206 | 36.1869 | 36.6685 | 36.3665 | 36.67 | 36.8657 | 36.0785 | 36.6804 | 36.1919 | 35.7967 | 35.9354 | 36.5899 | 36.3065 | 36.4685 | 36.5925 | 36.3596 | 36.323 | 36.3925 | 36.2504 | 36.5501 | 36.9628 | 36.6154 | 36.6871 | 36.3588 | 36.607 | 36.937 | 36.5965
[16 empty] | 31 | 4 | 0.3 | 36.4208 | 36.167 | 36.0692 | 36.358 | 36.1878 | 36.4942 | 37.8183 | 36.5398 | 36.854 | 36.1507 | 36.3341 | 36.1021 | 35.8966 | 36.6609 | 36.5998 | 36.4236 | 37.0086 | 37.1373 | 35.7635 | 36.188 | 36.5279 | 36.574 | 36.6379 | 36.3995 | 35.6602 | 36.7213 | 36.4352 | 35.9882 | 36.6901 | 36.4635 | 36.0141 | 36.2219 | 36.8583 | 36.159 | 36.6093 | 36.3373 | 36.1958 | 36.4832 | 35.8402 | 37.2529 | 35.9726 | 36.0161 | 36.0347 | 36.0642 | 35.8829 | 36.2967 | 36.3934 | 36.3247 | 36.7574 | 36.6709 | 36.8099
[16 empty] | 32 | 4 | 0.3 | 36.4208 | 36.6739 | 36.3506 | 36.4923 | 36.1711 | 36.9847 | 36.1364 | 36.213 | 35.9189 | 36.8619 | 36.4844 | 36.4785 | 36.5155 | 36.3629 | 36.4083 | 36.903 | 36.5583 | 36.1057 | 36.2534 | 36.6699 | 36.6397 | 36.1941 | 36.1299 | 36.4403 | 35.5592 | 36.1979 | 36.6726 | 36.5367 | 35.9667 | 36.597 | 37.0235 | 37.1276 | 36.1322 | 36.5958 | 36.5534 | 36.979 | 36.0521 | 36.4121 | 36.5441 | 36.7518 | 36.4125 | 36.1656 | 36.0053 | 36.8585 | 36.3302 | 35.9336 | 36.3435 | 35.9289 | 36.7466 | 35.6615 | 36.1551
[16 empty] | 33 | 5 | 0.4 | 48.4914 | 48.5557 | 48.664 | 48.3209 | 48.7934 | 48.1468 | 48.0097 | 48.7512 | 48.5504 | 48.448 | 48.8863 | 48.3234 | 47.8933 | 47.9608 | 48.476 | 47.8879 | 48.3338 | 48.3589 | 48.8352 | 48.9226 | 48.9175 | 48.6717 | 48.7405 | 48.652 | 47.7581 | 48.854 | 48.9418 | 48.3005 | 48.3497 | 49.2838 | 48.8306 | 48.6221 | 48.0853 | 48.456 | 48.3331 | 48.9046 | 48.9727 | 48.2006 | 48.3001 | 47.9596 | 48.5576 | 48.2403 | 48.6097 | 48.5317 | 48.4495 | 48.2593 | 48.2307 | 47.6854 | 48.3402 | 49.749 | 48.4137
[16 empty] | 34 | 5 | 0.4 | 48.4914 | 48.3034 | 48.7204 | 48.8134 | 48.4447 | 48.944 | 48.4275 | 48.2518 | 48.6725 | 48.3476 | 47.1877 | 48.2957 | 48.5255 | 49.0929 | 49.4775 | 47.9718 | 48.2182 | 48.5784 | 48.3649 | 48.1909 | 48.3018 | 48.4981 | 47.8326 | 47.7991 | 48.6006 | 48.6589 | 48.5161 | 48.6759 | 48.9341 | 48.5958 | 48.0022 | 47.2479 | 48.5469 | 49.1573 | 48.9316 | 47.2942 | 49.1309 | 49.2356 | 48.112 | 48.9389 | 48.2077 | 48.2217 | 48.4503 | 48.8922 | 48.5471 | 48.26 | 48.1501 | 48.7819 | 48.9278 | 48.2931 | 49.1499
| Average of 50 simulated standard curves | [14 empty] | 35 | 5 | 0.4 | 48.4914 | 48.3961 | 48.5291 | 48.3164 | 47.8474 | 48.7196 | 48.6221 | 48.2515 | 47.6391 | 48.6683 | 47.6901 | 47.8658 | 48.4459 | 48.3138 | 48.2748 | 49.0996 | 48.0396 | 48.6367 | 48.6935 | 48.1163 | 48.0172 | 48.6617 | 48.9461 | 48.708 | 48.3421 | 48.7282 | 48.6019 | 48.7231 | 48.1358 | 48.2044 | 48.0938 | 48.1882 | 48.3461 | 49.0459 | 48.5543 | 48.7655 | 48.5559 | 48.7536 | 48.2317 | 48.4757 | 48.5579 | 48.5855 | 48.8267 | 48.8852 | 48.5463 | 48.1347 | 48.4478 | 49.2021 | 48.7669 | 48.3794 | 47.8136
[16 empty] | 36 | 5 | 0.4 | 48.4914 | 48.4138 | 48.801 | 48.1082 | 48.8541 | 48.231 | 48.4193 | 48.0954 | 48.6875 | 49.06 | 48.9836 | 48.5719 | 48.8114 | 47.8686 | 48.3177 | 48.4726 | 48.4157 | 48.7967 | 48.5213 | 48.1426 | 48.845 | 48.4841 | 48.4224 | 48.2691 | 48.7744 | 48.9074 | 48.7739 | 48.2739 | 48.8066 | 47.9034 | 47.7658 | 48.2873 | 48.7279 | 48.1282 | 48.5276 | 48.3212 | 48.8264 | 47.8079 | 49.1011 | 49.0233 | 48.0113 | 48.518 | 48.8898 | 48.9441 | 48.3483 | 48.4986 | 48.6822 | 49.3158 | 48.4015 | 48.7996 | 48.0213
[16 empty] | 37 | 5 | 0.4 | 48.4914 | 49.1457 | 48.0202 | 48.0567 | 48.7032 | 48.6338 | 48.4362 | 49.283 | 48.0583 | 48.7966 | 48.7253 | 49.0807 | 48.802 | 48.4891 | 47.8211 | 48.8597 | 48.0161 | 48.2289 | 48.5245 | 47.5978 | 48.4889 | 48.8396 | 48.3564 | 48.7696 | 48.32 | 48.051 | 47.7864 | 48.7207 | 48.416 | 48.2543 | 47.7937 | 48.7235 | 48.3693 | 48.7746 | 48.3269 | 48.6681 | 48.9264 | 48.453 | 48.3692 | 48.5827 | 48.3938 | 48.4385 | 48.3878 | 48.2721 | 48.1717 | 48.5857 | 48.8057 | 48.742 | 49.3966 | 48.8074 | 48.3027
[16 empty] | 38 | 5 | 0.4 | 48.4914 | 48.3386 | 48.2403 | 48.4229 | 48.1312 | 48.6552 | 49.2222 | 48.2547 | 48.3688 | 48.6455 | 48.3215 | 48.5754 | 48.6184 | 49.1191 | 48.5149 | 48.3672 | 48.8076 | 48.4534 | 47.6815 | 48.5783 | 48.1454 | 49.5014 | 48.3401 | 49.1391 | 47.5402 | 48.3781 | 48.3808 | 48.1577 | 48.9713 | 48.2583 | 49.151 | 47.7715 | 48.6883 | 48.9268 | 48.0521 | 48.0362 | 48.1669 | 48.5091 | 48.3985 | 47.4665 | 48.7875 | 48.3953 | 47.9839 | 47.9768 | 48.3182 | 48.4947 | 47.8523 | 48.9836 | 48.2304 | 48.4015 | 48.9827
[16 empty] | 39 | 5 | 0.4 | 48.4914 | 48.7758 | 48.0525 | 48.5814 | 48.5834 | 48.5903 | 48.5467 | 48.4632 | 47.7826 | 48.27 | 48.4288 | 48.6916 | 47.9536 | 48.4236 | 48.634 | 48.8113 | 48.6393 | 48.5171 | 48.0909 | 48.9261 | 48.8488 | 48.7522 | 48.0958 | 48.4743 | 49.3574 | 48.5703 | 49.1589 | 48.7067 | 48.5722 | 48.424 | 48.0031 | 48.5979 | 48.3262 | 48.1108 | 47.415 | 48.4671 | 49.0185 | 48.8713 | 49.3175 | 48.5915 | 47.7002 | 48.4412 | 48.3715 | 48.5567 | 48.5041 | 48.7941 | 48.0227 | 48.5679 | 47.6955 | 48.8579 | 48.6409
[16 empty] | 40 | 5 | 0.4 | 48.4914 | 47.9497 | 48.5014 | 48.7615 | 48.1917 | 48.6704 | 48.7412 | 48.6149 | 48.2736 | 49.6249 | 48.6532 | 48.574 | 48.4303 | 48.658 | 48.8396 | 48.6546 | 48.6891 | 47.9126 | 48.146 | 48.3829 | 48.1136 | 48.4042 | 47.31 | 48.6241 | 48.0453 | 48.5445 | 48.46 | 48.072 | 49.3327 | 49.2552 | 49.3416 | 48.4295 | 48.9864 | 48.2521 | 48.4079 | 48.5355 | 48.3246 | 48.5211 | 48.7651 | 48.2566 | 48.3304 | 47.9238 | 48.5191 | 48.5738 | 48.6621 | 48.979 | 48.0768 | 48.1548 | 48.4179 | 47.8416 | 47.8305
[16 empty] | 41 | 6 | 0.5 | 60.562 | 59.8522 | 61.151 | 60.767 | 60.3834 | 60.5803 | 61.0934 | 60.5588 | 60.1316 | 61.0184 | 60.4488 | 60.6637 | 60.4686 | 60.844 | 61.4067 | 60.2361 | 59.9069 | 59.7382 | 61.1261 | 60.9275 | 60.491 | 60.6922 | 60.8629 | 59.4051 | 60.033 | 60.6216 | 60.7125 | 60.2821 | 60.403 | 60.892 | 61.1777 | 60.6635 | 60.9134 | 60.1911 | 60.37 | 60.8152 | 60.0692 | 60.3472 | 60.3858 | 60.3095 | 60.5435 | 60.3238 | 60.4156 | 60.6428 | 60.71 | 60.6296 | 60.7248 | 60.8251 | 60.1842 | 60.9794 | 60.6801
[16 empty] | 42 | 6 | 0.5 | 60.562 | 60.3805 | 60.2081 | 60.2391 | 61.3188 | 60.5998 | 60.7152 | 60.3471 | 60.8953 | 60.941 | 59.8321 | 60.8103 | 60.8268 | 60.4673 | 60.4809 | 61.2524 | 60.8266 | 61.0711 | 60.1427 | 60.9604 | 60.6135 | 60.9471 | 61.409 | 60.2404 | 60.3896 | 60.7145 | 60.4527 | 60.6682 | 60.4384 | 60.6087 | 61.3735 | 61.0925 | 60.0038 | 61.357 | 60.6543 | 60.3162 | 60.1967 | 60.3091 | 61.1634 | 60.7671 | 60.7483 | 60.4732 | 60.0119 | 60.483 | 60.7647 | 60.6192 | 60.749 | 60.3049 | 60.6009 | 59.7599 | 60.5037
[16 empty] | 43 | 6 | 0.5 | 60.562 | 60.4602 | 60.6714 | 60.4356 | 60.7241 | 61.1214 | 60.9081 | 60.3015 | 60.5175 | 61.1355 | 60.0108 | 60.5492 | 61.0254 | 60.9231 | 60.8356 | 59.9959 | 60.6877 | 60.4883 | 61.0781 | 61.2779 | 59.9519 | 60.5112 | 60.5013 | 61.6199 | 60.6031 | 60.5624 | 60.4451 | 60.8681 | 60.3165 | 59.9498 | 60.7304 | 60.503 | 60.7251 | 60.4469 | 60.5514 | 60.2362 | 59.8424 | 60.0096 | 60.5145 | 60.58 | 60.5223 | 60.5164 | 61.1149 | 60.9189 | 59.98 | 60.8744 | 60.8383 | 60.6262 | 60.0571 | 60.5771 | 61.1804
[16 empty] | 44 | 6 | 0.5 | 60.562 | 59.9587 | 61.1662 | 61.0192 | 61.1599 | 59.8392 | 60.76 | 59.9081 | 60.2425 | 60.811 | 59.8096 | 60.2677 | 60.4482 | 61.0905 | 60.1762 | 60.7558 | 60.3599 | 59.951 | 60.3543 | 60.4173 | 60.1552 | 60.2662 | 60.6974 | 60.1175 | 60.4595 | 60.9605 | 60.7055 | 60.571 | 61.0488 | 60.2262 | 61.1248 | 60.5295 | 60.9993 | 60.6421 | 60.8557 | 60.5372 | 60.7189 | 61.2439 | 60.5997 | 60.9057 | 61.0482 | 60.7787 | 60.1701 | 60.9094 | 60.0781 | 60.2056 | 60.5931 | 61.1543 | 60.6991 | 61.0625 | 60.5225
[16 empty] | 45 | 6 | 0.5 | 60.562 | 60.4596 | 60.8253 | 60.6702 | 60.5199 | 60.4899 | 61.04 | 60.0942 | 61.2737 | 60.6866 | 60.5026 | 60.1584 | 60.22 | 61.0334 | 60.0307 | 60.5624 | 60.7178 | 59.9548 | 60.7473 | 61.0829 | 60.8609 | 60.515 | 61.2055 | 60.9993 | 60.3394 | 60.7739 | 59.9935 | 60.4237 | 60.793 | 60.509 | 60.8234 | 60.8483 | 60.2774 | 60.4592 | 60.5497 | 60.6327 | 60.2507 | 60.4736 | 60.685 | 60.4445 | 60.3974 | 60.0394 | 60.4686 | 61.0376 | 61.0637 | 60.1657 | 60.8063 | 60.3556 | 60.14 | 61.3269 | 60.3922
[16 empty] | 46 | 6 | 0.5 | 60.562 | 60.452 | 60.2139 | 60.4922 | 60.165 | 60.4878 | 60.0153 | 60.6191 | 60.5099 | 60.8888 | 60.6012 | 61.0148 | 60.6609 | 60.1202 | 61.1866 | 60.3621 | 60.68 | 60.8804 | 61.0121 | 60.8214 | 60.3548 | 60.5775 | 60.7751 | 60.1363 | 60.7327 | 60.7552 | 60.4842 | 60.9767 | 61.0838 | 60.8505 | 60.7518 | 60.7415 | 61.1467 | 60.7137 | 60.0236 | 60.3648 | 60.3417 | 60.3011 | 60.7086 | 60.9198 | 60.6278 | 60.5642 | 60.5953 | 60.5535 | 60.2303 | 59.4969 | 60.3933 | 60.0997 | 60.4025 | 60.1153 | 61.1682
[16 empty] | 47 | 6 | 0.5 | 60.562 | 60.3269 | 60.3947 | 60.5148 | 60.1325 | 60.898 | 60.1301 | 60.8619 | 60.1785 | 60.2919 | 60.1749 | 60.8876 | 60.7558 | 60.389 | 60.6008 | 60.3825 | 61.3152 | 60.495 | 60.4208 | 60.8133 | 60.0976 | 61.1114 | 60.3779 | 60.5868 | 60.0004 | 60.5864 | 60.142 | 60.6978 | 60.5824 | 60.8757 | 60.3548 | 60.785 | 60.3777 | 60.3374 | 59.9942 | 60.2018 | 60.6269 | 60.2513 | 60.2569 | 60.1261 | 60.7213 | 61.1381 | 61.4818 | 59.7994 | 60.2041 | 60.2198 | 60.1258 | 60.5748 | 60.9329 | 60.5045 | 60.532
[16 empty] | 48 | 6 | 0.5 | 60.562 | 59.6756 | 60.088 | 60.7217 | 60.9507 | 60.0643 | 60.3538 | 60.2551 | 60.6961 | 60.5408 | 60.9678 | 59.9915 | 60.7113 | 61.21 | 59.7472 | 60.9627 | 60.6665 | 60.7642 | 60.2848 | 60.2112 | 60.2477 | 60.2058 | 60.5791 | 60.6496 | 61.0142 | 59.5074 | 60.4852 | 60.7789 | 60.0913 | 61.0752 | 60.6317 | 60.5586 | 59.7526 | 60.0116 | 60.6199 | 60.7406 | 60.2999 | 60.5212 | 60.747 | 60.8834 | 60.2339 | 60.94 | 61.1318 | 59.5893 | 60.224 | 61.2058 | 60.0502 | 60.8838 | 60.5718 | 61.7237 | 60.9126
49
50
[20 empty] | 0.36252 | 0.34544 | 0.34304 | 0.39615 | 0.41814 | 0.44137 | 0.38331 | 0.41728 | 0.44999 | 0.3975 | 0.40779 | 0.36643 | 0.31629 | 0.49308 | 0.37819 | 0.38011 | 0.39866 | 0.41004 | 0.40894 | 0.29873 | 0.36021 | 0.42996 | 0.45443 | 0.46145 | 0.37911 | 0.38555 | 0.33761 | 0.40296 | 0.37605 | 0.43094 | 0.42931 | 0.3554 | 0.42502 | 0.37578 | 0.40048 | 0.32561 | 0.36278 | 0.4491 | 0.37567 | 0.39538 | 0.38322 | 0.37466 | 0.43288 | 0.40148 | 0.37278 | 0.40834 | 0.39642 | 0.39007 | 0.43164 | 0.36824 | 0.39371
[20 empty] | 0.9997 | 0.99973 | 0.99973 | 0.99965 | 0.99961 | 0.99956 | 0.99967 | 0.99961 | 0.99955 | 0.99964 | 0.99962 | 0.9997 | 0.99978 | 0.99945 | 0.99968 | 0.99968 | 0.99964 | 0.99962 | 0.99963 | 0.9998 | 0.99971 | 0.99959 | 0.99953 | 0.99952 | 0.99967 | 0.99966 | 0.99974 | 0.99964 | 0.99968 | 0.99958 | 0.99958 | 0.99972 | 0.99959 | 0.99968 | 0.99964 | 0.99976 | 0.9997 | 0.99955 | 0.99968 | 0.99965 | 0.99967 | 0.99968 | 0.99958 | 0.99964 | 0.99968 | 0.99962 | 0.99965 | 0.99966 | 0.99958 | 0.9997 | 0.99965
| Calibration Data |  | Test Sample Responses
| Cstd | Sstd |  |  |  | xiyi |  |  |  |  | OLS
Obs. | xi | yi | y0 |  |  |  |  | xi2 | Cstd-mean | (Cstd-mean)2 | Predicted | (yi-yiHAT)2
1 | 135 | 22.0072 | 20.6985 |  |  | 2970.9706 |  |  |  |  | yiHAT
2 | 135 | 22.2614 | 20.3621 |  |  | 3005.2832 |  | 18225 | 51.8333 | 2686.6944 | 22.5832 | 0.33179
3 | 135 | 21.6843 | 23.719 |  |  | 2927.3869 |  | 18225 | 51.8333 | 2686.6944 | 22.5832 | 0.10358
4 | 135 | 22.562 | 23.0086 |  |  | 3045.8733 |  | 18225 | 51.8333 | 2686.6944 | 22.5832 | 0.80794
5 | 135 | 24.5741 | 20.8193 |  |  | 3317.5035 |  | 18225 | 51.8333 | 2686.6944 | 22.5832 | 0.00044847
6 | 135 | 21.5294 | 23.2061 |  |  | 2906.4714 |  | 18225 | 51.8333 | 2686.6944 | 22.5832 | 3.9637
7 | 135 | 21.2823 | 21.9689 |  |  | 2873.1081 |  | 18225 | 51.8333 | 2686.6944 | 22.5832 | 1.1105
8 | 51 | 21.4116 |  |  |  | 1091.9898 |  | 18225 | 51.8333 | 2686.6944 | 22.5832 | 1.6924
9 | 51 | 20.9638 |  |  |  | 1069.1526 |  | 2601 | -32.1667 | 1034.6944 | 20.6282 | 0.61362
10 | 51 | 21.8891 |  |  |  | 1116.3441 |  | 2601 | -32.1667 | 1034.6944 | 20.6282 | 0.11259
11 | 51 | 21.1826 |  |  |  | 1080.313 |  | 2601 | -32.1667 | 1034.6944 | 20.6282 | 1.5898
12 | 51 | 20.1863 |  |  |  | 1029.4993 |  | 2601 | -32.1667 | 1034.6944 | 20.6282 | 0.30734
13 | 51 | 20.6205 |  |  |  | 1051.6457 |  | 2601 | -32.1667 | 1034.6944 | 20.6282 | 0.19533
14 | 51 | 20.9339 |  |  |  | 1067.6278 |  | 2601 | -32.1667 | 1034.6944 | 20.6282 | 5.9644e-05
15 | 73 | 21.0808 |  |  |  | 1538.9012 |  | 2601 | -32.1667 | 1034.6944 | 20.6282 | 0.093424
16 | 73 | 20.3476 |  |  |  | 1485.3777 |  | 5329 | -10.1667 | 103.3611 | 21.1402 | 0.003529
17 | 73 | 20.3615 |  |  |  | 1486.3895 |  | 5329 | -10.1667 | 103.3611 | 21.1402 | 0.62822
18 | 73 | 23.3553 |  |  |  | 1704.938 |  | 5329 | -10.1667 | 103.3611 | 21.1402 | 0.60644
19 | 73 | 21.656 |  |  |  | 1580.8889 |  | 5329 | -10.1667 | 103.3611 | 21.1402 | 4.9065
20 | 73 | 22.2505 |  |  |  | 1624.2829 |  | 5329 | -10.1667 | 103.3611 | 21.1402 | 0.26602
21 | 73 | 21.14 |  |  |  | 1543.22 |  | 5329 | -10.1667 | 103.3611 | 21.1402 | 1.2326
22 | 96 | 24.2749 |  |  |  | 2330.3923 |  | 5329 | -10.1667 | 103.3611 | 21.1402 | 5.9507e-08
23 | 96 | 19.5174 |  |  |  | 1873.6728 |  | 9216 | 12.8333 | 164.6944 | 21.6755 | 6.7568
24 | 96 | 22.0882 |  |  |  | 2120.4638 |  | 9216 | 12.8333 | 164.6944 | 21.6755 | 4.6574
25 | 96 | 23.69 |  |  |  | 2274.24 |  | 9216 | 12.8333 | 164.6944 | 21.6755 | 0.17026
26 | 96 | 19.6017 |  |  |  | 1881.7593 |  | 9216 | 12.8333 | 164.6944 | 21.6755 | 4.0581
27 | 96 | 22.5935 |  |  |  | 2168.9742 |  | 9216 | 12.8333 | 164.6944 | 21.6755 | 4.301
28 | 96 | 23.9127 |  |  |  | 2295.6146 |  | 9216 | 12.8333 | 164.6944 | 21.6755 | 0.84263
29 | 113 | 22.1318 |  |  |  | 2500.8893 |  | 9216 | 12.8333 | 164.6944 | 21.6755 | 5.0047
30 | 113 | 20.47 |  |  |  | 2313.11 |  | 12769 | 29.8333 | 890.0278 | 22.0712 | 0.0036698
31 | 113 | 21.8544 |  |  |  | 2469.5476 |  | 12769 | 29.8333 | 890.0278 | 22.0712 | 2.5638
32 | 113 | 23.3303 |  |  |  | 2636.3281 |  | 12769 | 29.8333 | 890.0278 | 22.0712 | 0.046994
33 | 113 | 21.3146 |  |  |  | 2408.5473 |  | 12769 | 29.8333 | 890.0278 | 22.0712 | 1.5855
34 | 113 | 22.331 |  |  |  | 2523.403 |  | 12769 | 29.8333 | 890.0278 | 22.0712 | 0.57245
35 | 113 | 20.89 |  |  |  | 2360.57 |  | 12769 | 29.8333 | 890.0278 | 22.0712 | 0.067504
36 | 31 | 17.7162 |  |  |  | 549.2035 |  | 12769 | 29.8333 | 890.0278 | 22.0712 | 1.3952
37 | 31 | 19.9038 |  |  |  | 617.0192 |  | 961 | -52.1667 | 2721.3611 | 20.1628 | 5.9854
38 | 31 | 20.07 |  |  |  | 622.17 |  | 961 | -52.1667 | 2721.3611 | 20.1628 | 0.067034
39 | 31 | 18.695 |  |  |  | 579.5436 |  | 961 | -52.1667 | 2721.3611 | 20.1628 | 0.0086037
40 | 31 | 21.5283 |  |  |  | 667.3784 |  | 961 | -52.1667 | 2721.3611 | 20.1628 | 2.1544
41 | 31 | 18.7982 |  |  |  | 582.7455 |  | 961 | -52.1667 | 2721.3611 | 20.1628 | 1.8648
42 | 31 | 19.8359 |  |  |  | 614.9119 |  | 961 | -52.1667 | 2721.3611 | 20.1628 | 1.8619
43 | [7 empty] | 961 | -52.1667 | 2721.3611 | 20.1628 | 0.10686
44
45
46
47
48
49
50
| Sum | Sum |  |  |  | Sum
| 3493 | 897.828 |  |  |  | 75907.6519 |  | Sum | Sum | Sum | Sum | Sum
| Avg | Avg |  |  |  | Avg |  | 343707 | -5.258e-13 | 53205.8333 | 897.828 | 62.6408
| 83.1667 | 21.3769 |  |  |  | 1807.325 |  | Avg | Avg | Avg | Avg | Avg
[8 empty] | 8183.5 | -1.2519e-14 | 1266.8056 | 21.3769 | 1.4914
17.7162
24.5741

## Abductive Power (Costs)
FOR POWER COST ANALYSIS, CHANGE VALUES IN THE GREEN CELLs ONLY. ALL OTHER VALUES ARE LINKED THROUGH THE "ABDUCTIVE POWER ANALYSIS (2) SPREADSHEET | [13 empty] | Observed SD with | 7 | Obs. per Rep. = | 1.2514 |  |  | No. of Standard levels | 6 | [10 empty] | SIMULATIONS
[18 empty] | Examples | [10 empty] | Standard Levels |  |  | 1 | 2 | 3 | 4 | 5 | 6 | 7 | 8 | 9 | 10 | 11 | 12 | 13 | 14 | 15 | 16 | 17 | 18 | 19 | 20 | 21 | 22 | 23 | 24 | 25 | 26 | 27 | 28 | 29 | 30 | 31 | 32 | 33 | 34 | 35 | 36 | 37 | 38 | 39 | 40 | 41 | 42 | 43 | 44 | 45 | 46 | 47 | 48 | 49 | 50
[14 empty] | Est. Variance of Reps.==> | 0.007 | Cost per Obs. ==> | 4 | $/assay, $/chick, $Feed/chick, etc. |  | No. of Test Samples | 1 | [8 empty] | xi | avg y | bar: SIMULATIONS 1 to SIMULATIONS 50
[28 empty] | 1 | 1 | 0 | 0.209 | -0.039364 | 0.19882 | 0.19249 | -0.011081 | 0.31136 | 0.34483 | 0.14288 | 0.36011 | 0.28393 | 0.22773 | 0.21946 | 0.12851 | 0.096038 | 0.25579 | 0.44465 | 0.1848 | 0.1247 | 0.22303 | 0.20563 | 0.14639 | 0.1656 | 0.16215 | 0.22812 | 0.22425 | 0.057316 | 0.41227 | 0.23048 | 0.25494 | 0.14724 | 0.10261 | 0.2124 | 0.18516 | 0.29483 | 0.126 | 0.30823 | -0.033354 | 0.052814 | 0.24518 | 0.17706 | 0.21012 | 0.33327 | 0.33484 | 0.42819 | 0.25037 | 0.55012 | 0.19241 | 0.28931 | 0.33302 | 0.20105 | 0.12488
[14 empty] | Est. Variance of Obs. ==> | 10.9691 | Cost Based per Rep ==> | 5 | Housing costs /Pen, Weighing Labor, etc.) | [9 empty] | 2 | 1 | 0 | 0.209 | 0.30351 | 0.12361 | 0.039821 | 0.20305 | 0.0049475 | 0.21659 | 0.17094 | 0.14652 | 0.2699 | 0.24722 | 0.11092 | 0.39236 | -0.019312 | 0.22897 | 0.0046265 | 0.52129 | 0.12425 | 0.30034 | 0.21829 | 0.078117 | 0.35344 | 0.10319 | 0.37057 | 0.033348 | 0.17349 | 0.37178 | 0.32786 | 0.23064 | 0.24324 | 0.21274 | 0.1481 | 0.32236 | 0.36816 | -0.04966 | 0.12446 | 0.46606 | 0.19728 | 0.0090981 | 0.14744 | 0.13861 | 0.35501 | 0.27316 | 0.42745 | 0.26659 | 0.23189 | 0.38949 | 0.35339 | -0.053028 | 0.41244 | 0.24239
[7 empty] | Projected Standard Curve | [20 empty] | 3 | 1 | 0 | 0.209 | 0.11779 | 0.0088714 | 0.32707 | 0.068094 | 0.19027 | 0.39904 | 0.16116 | 0.37767 | -0.066959 | 0.029331 | 0.13615 | 0.42556 | 0.22194 | 0.40194 | 0.19464 | 0.225 | 0.12273 | 0.30003 | 0.35222 | 0.27032 | 0.10247 | 0.12607 | 0.19673 | 0.28258 | 0.025899 | 0.18056 | 0.12877 | 0.51598 | 0.221 | 0.26678 | 0.29815 | 0.14997 | 0.10392 | 0.24876 | 0.2706 | 0.16278 | 0.30216 | 0.17797 | 0.2033 | 0.085709 | 0.22766 | 0.37481 | 0.23151 | 0.11335 | 0.29143 | 0.25879 | 0.25804 | -0.051827 | 0.3446 | 0.29451
| yi=b1*xi + b0 |  |  |  | Graybill OLS Model |  |  |  | Number of sample replicates | Centered Results |  | Ends of Range Results | [15 empty] | 4 | 1 | 0 | 0.209 | 0.08461 | 0.31849 | 0.32337 | 0.28587 | 0.24451 | 0.22753 | 0.11024 | -0.069843 | 0.16671 | 0.16703 | 0.31554 | -0.038967 | -0.043218 | 0.30506 | 0.16688 | 0.51883 | 0.36155 | 0.18453 | 0.25199 | 0.20033 | 0.12174 | 0.10956 | 0.19193 | 0.2044 | 0.043134 | 0.14212 | 0.25817 | 0.13368 | 0.35784 | 0.31611 | 0.14814 | 0.20445 | 0.21993 | 0.39257 | 0.09976 | 0.089831 | 0.18295 | 0.046012 | -0.080816 | 0.2833 | 0.29553 | 0.31932 | 0.35326 | 0.37166 | 0.087428 | 0.31044 | 0.38145 | 0.19447 | 0.03895 | 0.1315
[10 empty] | BCS Standard Deviation (s) | BCS Std. Error of Mean | WCS SD (s) | WCS SEM | Observations per Replicate | SD | Total Costs per Relicate |  | Number of Obs. per Rep. ==> | 30 | [8 empty] | 5 | 1 | 0 | 0.209 | 0.26579 | 0.19853 | 0.22897 | 0.41196 | 0.069404 | 0.15113 | 0.25793 | -0.026824 | 0.15415 | 0.44284 | 0.14296 | 0.10021 | 0.14308 | 0.41582 | -0.058757 | 0.2682 | 0.36901 | 0.35176 | -0.014734 | 0.10883 | 0.22688 | 0.21322 | 0.2961 | 0.17133 | 0.13925 | 0.26587 | 0.22656 | 0.15881 | 0.1332 | 0.47906 | -0.0066627 | 0.45895 | 0.1364 | 0.51964 | 0.16342 | 0.2821 | 0.16851 | 0.31 | 0.34594 | 0.38339 | 0.38288 | 0.091837 | 0.40824 | 0.22082 | -0.027317 | 0.055505 | -0.070769 | 0.64311 | 0.31117 | 0.090816
| Standard or Calibration Curve |  |  | b1= | 0.023274 |  | 120.706 | [20 empty] | 6 | 1 | 0 | 0.209 | 0.28318 | 0.38282 | -0.015717 | 0.53085 | 0.2379 | 0.20892 | 0.22342 | 0.34579 | 0.091867 | 0.31935 | 0.024998 | 0.16197 | 0.32202 | 0.15513 | 0.09715 | 0.26507 | 0.22181 | 0.088157 | 0.18473 | -0.025602 | 0.25436 | 0.13801 | 0.013266 | -0.083632 | 0.21009 | 0.48726 | 0.23014 | 0.14376 | 0.36704 | 0.42257 | 0.30856 | 0.15131 | 0.054604 | 0.097631 | 0.16097 | 0.15781 | 0.27898 | 0.22364 | 0.31274 | 0.36314 | -0.017744 | 0.14313 | 0.11155 | 0.080629 | 0.17431 | 0.11248 | 0.223 | 0.23182 | 0.34985 | -0.048307
|  |  |  | b0= | 19.4413 |  | 0.209 | [8 empty] | $ |  | Cost per rep. ===> | 125 | [8 empty] | 7 | 1 | 0 | 0.209 | -0.018239 | 0.11919 | 0.21014 | -0.082771 | 0.36559 | 0.12481 | 0.14653 | 0.093724 | 0.2156 | 0.41961 | 0.3242 | -0.12752 | 0.23788 | 0.42715 | 0.027245 | 0.26058 | 0.21555 | 0.18312 | 0.061641 | 0.084414 | 0.076988 | 0.20056 | 0.24271 | 0.27717 | 0.26744 | 0.31213 | 0.29763 | 0.088889 | 0.18764 | 0.32907 | 0.22775 | 0.13384 | 0.44026 | 0.37529 | 0.27162 | 0.20381 | 0.094757 | 0.18921 | 0.098252 | 0.061965 | 0.25066 | 0.067592 | 0.13734 | 0.34401 | 0.08514 | 0.19284 | 0.095852 | 0.019933 | 0.03116 | 0.081416
|  |  |  | R2= | 0.3151 |  | 0.3151 |  | 1 | 0.0014997 |  | 0.0014997 |  | 1 | 3.312 | 9 |  | No. of reps. | Total Costs | BCS SEM | WCS SEM | [6 empty] | 8 | 1 | 0 | 0.209 | 0.087776 | 0.58577 | 0.16596 | 0.37835 | 0.019962 | 0.14657 | 0.068565 | 0.38887 | 0.19257 | 0.18123 | 0.29212 | 0.052278 | 0.20237 | 0.40816 | 0.26663 | -0.03725 | 0.1135 | -0.15548 | 0.25438 | 0.24459 | 0.18486 | 0.12446 | 0.21101 | 0.1766 | -0.037336 | 0.23548 | 0.44719 | 0.39242 | 0.18167 | 0.3435 | 0.40789 | 0.36444 | 0.27968 | 0.31354 | 0.25422 | 0.39015 | 0.19366 | 0.24229 | 0.32421 | 0.15945 | 0.3115 | 0.074591 | 0.23852 | 0.043464 | 0.26604 | 0.33629 | 0.25976 | 0.22937 | 0.31489 | 0.25578
| Replicates of Test Sample |  |  | mu | 7 |  |  |  | 2 | 0.0010604 | 0.0010604 | 0.0010604 | 0.0010604 | 2 | 2.3419 | 13 |  | 1 | 875 | [8 empty] | 9 | 2 | 0.1 | 12.2796 | 12.2401 | 12.414 | 12.2085 | 12.2669 | 12.2658 | 12.3226 | 12.3094 | 12.1705 | 12.2924 | 12.3233 | 12.2858 | 12.4554 | 12.3522 | 12.3405 | 12.19 | 12.3079 | 12.2193 | 12.3179 | 12.1426 | 12.4144 | 12.4013 | 12.3404 | 12.1943 | 12.2436 | 12.2623 | 12.384 | 12.3147 | 12.2312 | 12.2569 | 12.5006 | 12.2365 | 12.388 | 12.2729 | 12.3043 | 12.2419 | 12.2834 | 12.3497 | 12.2528 | 12.1888 | 12.3142 | 12.1657 | 12.2435 | 12.3798 | 12.3241 | 12.2352 | 12.0864 | 12.4553 | 12.1929 | 12.2113 | 12.1795
| AVG Response of Test Samples |  |  | y0= | 21.9689 |  | 29.33 |  | 3 | 0.00086584 | 0.00061224 | 0.00086584 | 0.00061224 | 3 | 1.9122 | 17 |  | 2 | 1750 | 0.0010604 | 0.0010604 | [6 empty] | 10 | 2 | 0.1 | 12.2796 | 12.2571 | 12.5441 | 12.2307 | 12.2135 | 12.167 | 12.3947 | 12.1953 | 12.2476 | 12.4319 | 12.0015 | 12.5113 | 12.3299 | 12.3118 | 12.3706 | 12.3536 | 12.0692 | 12.3848 | 12.2525 | 12.3964 | 12.2441 | 12.1653 | 12.3503 | 12.3077 | 12.1855 | 12.207 | 12.4697 | 12.3974 | 12.4555 | 12.248 | 12.23 | 12.3179 | 12.3895 | 12.411 | 12.3311 | 12.3482 | 12.4979 | 12.2151 | 12.1289 | 12.2342 | 12.402 | 12.1651 | 12.3812 | 12.165 | 12.309 | 12.319 | 12.2119 | 12.487 | 12.2672 | 12.3471 | 12.2325
| Predicted Unknown |  |  | x0= | 108.6066 |  |  |  | 4 | 0.00074984 | 0.00043292 | 0.00074984 | 0.00043292 | 4 | 1.656 | 21 |  | 3 | 2625 | 0.00061224 | 0.00061224 | [6 empty] | 11 | 2 | 0.1 | 12.2796 | 12.315 | 12.2336 | 12.1963 | 12.494 | 12.3293 | 12.4435 | 12.0971 | 12.4959 | 12.5611 | 12.3957 | 12.3149 | 12.1492 | 12.4271 | 12.4179 | 12.3886 | 12.402 | 12.3363 | 12.3513 | 12.1621 | 12.1443 | 12.3355 | 12.3878 | 12.1508 | 12.3309 | 12.3351 | 12.3255 | 12.5436 | 12.0264 | 12.2075 | 12.4045 | 12.3669 | 12.2963 | 12.3637 | 12.0711 | 12.2951 | 12.3761 | 12.2721 | 12.1246 | 12.1507 | 12.4227 | 12.4691 | 12.0527 | 12.3933 | 12.3524 | 12.1579 | 12.3611 | 11.8844 | 12.3656 | 12.1177 | 12.2027
| SD of Test Sample |  |  | sx0= | 22.7383 |  |  |  | 5 | 0.00067067 | 0.00033534 | 0.00067068 | 0.00033534 | 5 | 1.4812 | 25 |  | 4 | 3500 | 0.00043292 | 0.00043292 | [6 empty] | 12 | 2 | 0.1 | 12.2796 | 12.3925 | 12.3268 | 12.2488 | 12.2753 | 12.3324 | 12.3172 | 12.4651 | 12.1056 | 12.2037 | 12.309 | 12.393 | 12.1734 | 12.2136 | 12.3059 | 12.3894 | 12.337 | 12.3944 | 12.342 | 12.369 | 12.4525 | 12.3301 | 12.0605 | 12.2308 | 12.3873 | 12.2456 | 12.26 | 12.2528 | 12.5165 | 12.4788 | 12.1531 | 12.0435 | 12.4082 | 12.1862 | 12.4037 | 12.2535 | 12.4298 | 12.2505 | 12.3799 | 12.2723 | 12.2574 | 12.225 | 12.3762 | 12.4698 | 12.1669 | 12.29 | 12.4117 | 12.2084 | 12.287 | 12.3377 | 12.192
| CV |  |  | (sx0/x0) x 100= | 20.9364 |  |  |  | 6 | 0.00061224 | 0.0002738 | 0.00061224 | 0.0002738 | 6 | 1.3521 | 29 |  | 5 | 4375 | 0.00033534 | 0.00033534 | [6 empty] | 13 | 2 | 0.1 | 12.2796 | 12.2714 | 12.2469 | 12.2345 | 12.3374 | 12.0684 | 12.266 | 12.3961 | 12.2557 | 12.3447 | 12.3057 | 12.3021 | 12.328 | 12.2551 | 12.2554 | 12.1683 | 12.1621 | 12.3157 | 12.4503 | 12.4103 | 12.1284 | 12.2627 | 12.3229 | 12.125 | 12.3128 | 11.9981 | 12.2342 | 12.3755 | 12.0792 | 12.1198 | 12.4028 | 12.2725 | 12.2739 | 12.1823 | 12.2496 | 12.7514 | 12.5497 | 12.2181 | 12.1976 | 12.3296 | 12.3524 | 12.3091 | 12.4249 | 12.1876 | 12.4597 | 12.3076 | 12.1362 | 12.4259 | 12.0541 | 12.3865 | 12.4433
| SEM of Test Sample |  |  | sCA/(nu-1)-2= | 9.2829 |  |  |  | 7 | 0.00056682 | 0.0002314 | 0.00056682 | 0.00023141 | 7 | 1.2518 | 33 |  | 6 | 5250 | 0.0002738 | 0.0002738 | [6 empty] | 14 | 2 | 0.1 | 12.2796 | 12.1894 | 12.3822 | 12.3253 | 12.215 | 12.1678 | 12.432 | 12.346 | 12.3172 | 12.2964 | 12.1502 | 12.2275 | 12.2418 | 12.3578 | 12.3986 | 12.2791 | 12.2089 | 12.2004 | 12.2936 | 12.4282 | 12.2503 | 12.3479 | 12.3334 | 12.0804 | 12.3344 | 12.2982 | 12.3894 | 12.1161 | 12.1706 | 12.2888 | 12.4461 | 12.3897 | 12.1484 | 12.24 | 12.4594 | 12.3209 | 12.0039 | 12.1678 | 12.4268 | 12.3349 | 12.3252 | 12.6747 | 12.1643 | 12.2118 | 12.1035 | 12.1739 | 12.1557 | 12.18 | 12.4157 | 12.1936 | 12.1529
| SD about Regression |  |  | sx/y= | 1.2514 |  | 0.128 |  | 8 | 0.00053021 | 0.0002004 | 0.00053022 | 0.0002004 | 8 | 1.171 | 37 |  | 7 | 6125 | 0.0002314 | 0.00023141 | [6 empty] | 15 | 2 | 0.1 | 12.2796 | 12.3619 | 12.3308 | 12.1555 | 12.4408 | 12.1431 | 12.3753 | 12.248 | 12.2716 | 12.3801 | 12.3197 | 12.2171 | 12.3745 | 12.2944 | 12.5126 | 12.1432 | 12.4176 | 12.3393 | 12.3347 | 12.2403 | 12.083 | 12.4525 | 11.9809 | 12.3778 | 12.2196 | 12.1882 | 12.2896 | 12.3038 | 12.1347 | 12.2875 | 12.2237 | 12.107 | 12.5934 | 11.9768 | 11.9601 | 12.0804 | 12.1944 | 12.2674 | 12.0946 | 12.3897 | 12.4269 | 12.2292 | 12.2082 | 12.0951 | 12.3161 | 12.2634 | 12.4985 | 12.3354 | 12.223 | 12.4662 | 12.3593
| SD of Calibration Slope |  |  | sb1= | 0.0054252 |  |  |  | 9 | 0.00049989 | 0.00017674 | 0.00049989 | 0.00017674 | 9 | 1.104 | 41 |  | 8 | 7000 | 0.0002004 | 0.0002004 | [6 empty] | 16 | 2 | 0.1 | 12.2796 | 12.2608 | 12.2287 | 12.1284 | 12.3004 | 12.2396 | 12.2881 | 12.3926 | 12.2285 | 12.2267 | 12.4538 | 12.127 | 12.2278 | 12.3166 | 12.1971 | 12.3307 | 12.3254 | 12.3708 | 12.1302 | 12.1108 | 12.2964 | 12.1928 | 12.081 | 12.2573 | 12.125 | 12.1942 | 12.3955 | 12.1493 | 12.4534 | 12.2988 | 12.2199 | 12.459 | 12.3912 | 12.1937 | 12.3968 | 12.2982 | 12.1611 | 12.2803 | 12.4084 | 12.2308 | 12.1308 | 12.1393 | 12.2478 | 12.2437 | 12.3068 | 12.4201 | 12.332 | 12.408 | 12.1816 | 12.134 | 12.4275
| SD of Calibration Intercept |  |  | sb0= | 0.49078 |  |  |  | 10 | 0.00047424 | 0.00015808 | 0.00047424 | 0.00015808 | 10 | 1.0473 | 45 |  | 9 | 7875 | 0.00017674 | 0.00017674 | [6 empty] | 17 | 3 | 0.2 | 24.3502 | 24.542 | 24.3574 | 24.4507 | 24.494 | 24.4085 | 24.3563 | 24.2831 | 24.4491 | 24.41 | 24.1984 | 24.3898 | 24.2357 | 24.5028 | 24.5861 | 24.4763 | 24.4407 | 24.3817 | 24.0757 | 24.2966 | 24.5149 | 24.4557 | 24.3515 | 24.2251 | 24.1943 | 24.3304 | 24.3086 | 24.445 | 24.283 | 24.4087 | 24.3296 | 24.3738 | 24.4425 | 24.5182 | 24.1612 | 24.2786 | 24.4954 | 24.1958 | 24.1777 | 24.3339 | 24.2364 | 24.3252 | 24.3022 | 24.1432 | 24.6167 | 24.3049 | 24.2454 | 24.3518 | 24.267 | 24.3553 | 24.1961
| LOD, Lower Limit of Detection |  |  | 3sx/y/b1= | 161.3087 |  |  |  | 11 | 0.00045217 | 0.00014299 | 0.00045217 | 0.00014299 | 11 | 0.9986 | 49 |  | 10 | 8750 | 0.00015808 | 0.00015808 | [6 empty] | 18 | 3 | 0.2 | 24.3502 | 24.5089 | 24.2168 | 24.2375 | 24.302 | 24.2629 | 24.5203 | 24.1124 | 24.2066 | 24.2281 | 24.3629 | 24.169 | 24.2967 | 24.2805 | 24.4051 | 24.1388 | 24.1501 | 24.5083 | 24.288 | 24.5486 | 24.3828 | 24.322 | 23.9922 | 24.6915 | 24.436 | 24.4837 | 24.5499 | 24.1563 | 24.6007 | 24.4169 | 24.1743 | 24.2231 | 24.5049 | 24.6273 | 24.1543 | 24.4867 | 24.1519 | 24.3399 | 24.391 | 24.5241 | 24.4321 | 24.233 | 24.228 | 24.5148 | 24.3904 | 24.5229 | 24.3411 | 24.1875 | 24.1703 | 24.3682 | 24.1634
| LOQ, Lower Limit of Quantification |  |  | 10sx/y/b1= | 537.6957 |  |  |  | 12 | 0.00043292 | 0.00013053 | 0.00043292 | 0.00013053 | 12 | 0.95608 | 53 |  | 11 | 9625 | 0.00014299 | 0.00014299 | [6 empty] | 19 | 3 | 0.2 | 24.3502 | 24.5159 | 24.3118 | 24.3165 | 24.2187 | 24.3245 | 24.2674 | 24.561 | 24.0931 | 24.3004 | 24.2405 | 24.4358 | 24.3409 | 24.1726 | 24.233 | 24.2903 | 24.3157 | 24.0876 | 24.4671 | 24.3844 | 24.5345 | 24.1383 | 24.4201 | 24.3542 | 24.0848 | 24.3465 | 24.5328 | 24.2804 | 24.3728 | 24.4115 | 24.4622 | 24.3096 | 24.3259 | 24.203 | 24.4992 | 24.4418 | 24.2441 | 24.4274 | 24.6262 | 24.4184 | 24.3318 | 24.4278 | 24.4633 | 24.4824 | 24.2535 | 24.2947 | 24.1018 | 24.5021 | 24.651 | 24.4555 | 24.3998
| Minimum x |  |  | xi(min) | 31 |  | 0 |  | BCS= Best-Case Scenario |  | IN THIS MODEL m AND n ARE LINKED, n IS EQUAL TO m |  |  | 13 | 0.91857 | 57 |  | 12 | 10500 | 0.00013053 | 0.00013053 | [6 empty] | 20 | 3 | 0.2 | 24.3502 | 24.3827 | 24.0919 | 24.3739 | 24.275 | 24.3616 | 24.29 | 24.5926 | 24.4826 | 24.3136 | 24.4737 | 24.3289 | 24.35 | 24.4359 | 24.4559 | 24.5066 | 24.4284 | 24.297 | 24.4286 | 24.3274 | 24.4593 | 24.3478 | 24.0766 | 24.2964 | 24.2233 | 24.3127 | 24.0139 | 24.3779 | 24.1451 | 24.4074 | 24.2565 | 24.4271 | 24.1908 | 24.4726 | 24.4679 | 24.5017 | 24.4701 | 24.2597 | 24.4065 | 24.1643 | 24.5672 | 24.1827 | 24.5348 | 24.3262 | 24.4 | 24.5303 | 24.3663 | 24.3153 | 24.3946 | 24.1423 | 24.504
| Difference Beetween x0 Levels |  |  |  | 0.1 |  | 0.1 |  | WCS= Worst-Case Scenario |  |  |  |  | 14 | 0.88516 | 61 | [11 empty] | 21 | 3 | 0.2 | 24.3502 | 24.682 | 24.475 | 24.5457 | 24.3567 | 24.4957 | 24.1868 | 24.4155 | 24.3417 | 24.4395 | 24.3384 | 24.2815 | 24.3135 | 24.1829 | 24.158 | 24.3565 | 24.3682 | 24.2865 | 24.3907 | 24.3853 | 24.2394 | 24.2556 | 24.3026 | 24.1458 | 24.3263 | 24.4347 | 24.3126 | 24.5793 | 24.3499 | 24.4622 | 24.2494 | 24.1178 | 24.4804 | 24.4408 | 24.4137 | 24.3692 | 24.2446 | 24.1567 | 24.4399 | 24.3611 | 24.2561 | 24.2776 | 24.2639 | 24.4321 | 24.2841 | 24.4424 | 24.2194 | 24.2055 | 24.2984 | 24.2592 | 24.2897
| Maximum Standard Response |  |  | y0(max) | 24.5741 |  | 60.42 | [6 empty] | 15 | 0.85515 | 65 | [11 empty] | 22 | 3 | 0.2 | 24.3502 | 24.3465 | 24.4199 | 24.405 | 24.3501 | 24.3146 | 24.3277 | 24.1966 | 24.1673 | 24.4103 | 24.493 | 24.3319 | 24.4944 | 24.2363 | 24.2945 | 24.5231 | 24.5009 | 24.2365 | 24.5068 | 24.4175 | 24.3741 | 24.3438 | 24.2408 | 24.3969 | 24.4568 | 24.3431 | 24.0694 | 24.1148 | 24.2299 | 24.4513 | 24.0945 | 24.265 | 24.5037 | 24.342 | 24.2572 | 24.2688 | 24.0884 | 24.1852 | 24.4038 | 24.3756 | 24.4218 | 24.3322 | 24.3427 | 24.3059 | 24.4175 | 24.266 | 24.3656 | 24.2806 | 24.2389 | 24.354 | 24.4106
| Calculated from Simulations |  |  | sx/y= |  |  | 0.1271 | <--Compare to Cell H18 | [5 empty] | 16 | 0.82799 | 69 |  | DATA FOR GRAPHING | [9 empty] | 23 | 3 | 0.2 | 24.3502 | 24.3982 | 24.3999 | 24.1927 | 24.446 | 24.3529 | 24.3006 | 24.2843 | 24.3229 | 24.4227 | 24.1099 | 24.3646 | 24.5075 | 24.5032 | 24.2149 | 24.3148 | 24.3332 | 24.4226 | 24.4624 | 24.0629 | 24.4836 | 24.2346 | 24.3099 | 24.2162 | 24.5893 | 24.322 | 24.3624 | 24.1505 | 24.1922 | 24.528 | 24.2818 | 24.3016 | 24.3224 | 24.2534 | 24.1395 | 24.3103 | 24.219 | 24.4015 | 24.4567 | 24.389 | 24.3299 | 24.2769 | 24.3001 | 24.1699 | 24.4688 | 24.2644 | 24.3936 | 24.4213 | 24.2898 | 24.0724 | 24.2685
|  | Calibration Curve Levels of x |  |  | 6 | [8 empty] | 17 | 0.80327 | 73 |  |  | Total Costs | BCS SEM (3) | WCS SEM (3) | BCS SEM (10) | WCS SEM (10) | BCS SEM (30) | WCS SEM (30) |  |  | 24 | 3 | 0.2 | 24.3502 | 24.5374 | 24.3621 | 24.4428 | 24.5048 | 24.3592 | 24.2022 | 24.3024 | 24.2034 | 24.1806 | 24.3764 | 24.4333 | 24.538 | 24.3634 | 24.3432 | 24.4571 | 24.5149 | 24.2958 | 24.5904 | 24.1111 | 24.2991 | 24.2738 | 24.2482 | 24.4079 | 24.2364 | 24.48 | 24.3872 | 24.2033 | 24.4474 | 24.4744 | 24.2627 | 24.371 | 24.2391 | 24.4598 | 24.2467 | 24.3594 | 24.2566 | 24.2048 | 24.5141 | 24.3445 | 24.4735 | 24.3946 | 24.3482 | 24.3069 | 24.4112 | 24.5758 | 24.3653 | 24.2898 | 24.232 | 24.4065 | 24.3064
[14 empty] | 18 | 0.78064 | 77 |  | 2 | 238 | 0.0033643 | 0.0039136 | [6 empty] | 25 | 4 | 0.3 | 36.4208 | 36.3224 | 36.6601 | 36.3449 | 36.7199 | 36.3218 | 36.5471 | 36.3732 | 36.3199 | 36.6269 | 36.6216 | 36.3288 | 36.2571 | 36.334 | 36.3823 | 36.4127 | 36.3481 | 36.6025 | 36.2719 | 36.4375 | 36.5772 | 36.2192 | 36.2381 | 36.4848 | 36.5094 | 36.4813 | 36.3503 | 36.555 | 36.2994 | 36.5355 | 36.4501 | 36.5478 | 36.5186 | 36.125 | 36.2589 | 36.4091 | 36.3389 | 36.2077 | 36.4853 | 36.3896 | 36.2423 | 36.4858 | 36.3692 | 36.2925 | 36.493 | 36.5384 | 36.6648 | 36.5016 | 36.5984 | 36.6419 | 36.1549
[14 empty] | 19 | 0.75982 | 81 |  | 3 | 357 | 0.0019426 | 0.0024026 | [6 empty] | 26 | 4 | 0.3 | 36.4208 | 36.5217 | 36.5789 | 36.2191 | 36.4976 | 36.2978 | 36.4877 | 36.2945 | 36.4105 | 36.3988 | 36.4023 | 36.4302 | 36.5531 | 36.2155 | 36.2282 | 36.406 | 36.5833 | 36.4555 | 36.3505 | 36.4539 | 36.4955 | 36.5663 | 36.5911 | 36.4172 | 36.6255 | 36.4529 | 36.2979 | 36.6226 | 36.464 | 36.2022 | 36.6539 | 36.5562 | 36.3182 | 36.4434 | 36.3947 | 36.4494 | 36.4433 | 36.3417 | 36.3197 | 36.6411 | 36.5165 | 36.4207 | 36.2944 | 36.5245 | 36.7616 | 36.121 | 36.3098 | 36.2187 | 36.6178 | 36.4967 | 36.444
[14 empty] | 20 | 0.74058 | 85 |  | 4 | 476 | 0.0013738 | 0.0017944 | [6 empty] | 27 | 4 | 0.3 | 36.4208 | 36.1899 | 36.3903 | 36.2822 | 36.451 | 36.5206 | 36.552 | 36.626 | 36.3609 | 36.3934 | 36.4908 | 36.5136 | 36.2827 | 36.3375 | 36.3714 | 36.3718 | 36.4663 | 36.3029 | 36.3797 | 36.5544 | 36.4502 | 36.5419 | 36.3265 | 36.406 | 36.258 | 36.576 | 36.5459 | 36.3897 | 36.3656 | 36.262 | 36.3657 | 36.4568 | 36.5608 | 36.1851 | 36.3001 | 36.2142 | 36.5373 | 36.6253 | 36.5413 | 36.391 | 36.4337 | 36.369 | 36.2895 | 36.6139 | 36.4074 | 36.438 | 36.2154 | 36.4765 | 36.3553 | 36.5931 | 36.239
[14 empty] | 21 | 0.72273 | 89 |  | 5 | 595 | 0.0010642 | 0.0014601 | [6 empty] | 28 | 4 | 0.3 | 36.4208 | 36.4533 | 36.3358 | 36.5284 | 36.4089 | 36.3339 | 36.0617 | 36.3223 | 36.4057 | 36.3984 | 36.228 | 36.229 | 36.5939 | 36.3123 | 36.3175 | 36.344 | 36.3264 | 36.4622 | 36.2748 | 36.426 | 36.2541 | 36.3084 | 36.5172 | 36.2193 | 36.6204 | 36.4642 | 36.4303 | 36.4445 | 36.6504 | 36.5222 | 36.3716 | 36.5957 | 36.4205 | 36.4523 | 36.4501 | 36.4443 | 36.4738 | 36.5032 | 36.445 | 36.375 | 36.472 | 36.2209 | 36.4858 | 36.4174 | 36.3926 | 36.4852 | 36.4875 | 36.4895 | 36.3366 | 36.4437 | 36.3261
[14 empty] | 22 | 0.70611 | 93 |  | 6 | 714 | 0.00086903 | 0.0012469 | [6 empty] | 29 | 4 | 0.3 | 36.4208 | 36.4654 | 36.4149 | 36.3246 | 36.4887 | 36.5586 | 36.3003 | 36.391 | 36.338 | 36.2881 | 36.5477 | 36.7413 | 36.5172 | 36.2625 | 36.5441 | 36.2807 | 36.2316 | 36.3489 | 36.46 | 36.426 | 36.5008 | 36.4939 | 36.5065 | 36.4241 | 36.1531 | 36.3522 | 36.4646 | 36.469 | 36.5331 | 36.2915 | 36.6859 | 36.4106 | 36.4994 | 36.6865 | 36.2939 | 36.5969 | 36.4943 | 36.194 | 36.2507 | 36.4105 | 36.5507 | 36.3904 | 36.6404 | 36.4283 | 36.319 | 36.3201 | 36.3592 | 36.3816 | 36.438 | 36.4415 | 36.6624
[14 empty] | 23 | 0.69059 | 97 |  | 7 | 833 | 0.00073455 | 0.0010981 | [6 empty] | 30 | 4 | 0.3 | 36.4208 | 36.2885 | 36.3688 | 36.1861 | 36.3375 | 36.2685 | 36.4536 | 36.3123 | 36.3386 | 36.4456 | 36.4668 | 36.3478 | 36.4119 | 36.3232 | 36.5943 | 36.2764 | 36.3872 | 36.3002 | 36.4222 | 36.4697 | 36.6348 | 36.286 | 36.4905 | 36.4533 | 36.5162 | 36.381 | 36.3176 | 36.6076 | 36.4059 | 36.4156 | 36.369 | 36.3693 | 36.3424 | 36.3566 | 36.6405 | 36.5655 | 36.1506 | 36.3833 | 36.2434 | 36.4315 | 36.4568 | 36.1188 | 36.379 | 36.4071 | 36.4748 | 36.5104 | 36.3223 | 36.2748 | 36.319 | 36.3166 | 36.4749
[14 empty] | 24 | 0.67605 | 101 |  | 8 | 952 | 0.0006362 | 0.00098786 | [6 empty] | 31 | 4 | 0.3 | 36.4208 | 36.3229 | 36.3171 | 36.4772 | 36.532 | 36.4468 | 36.2877 | 36.4484 | 36.209 | 36.4235 | 36.6158 | 36.4054 | 36.3487 | 36.3729 | 36.6081 | 36.4101 | 36.5439 | 36.4639 | 36.5408 | 36.5412 | 36.4788 | 36.7016 | 36.4056 | 36.3387 | 36.4266 | 36.1561 | 36.4665 | 36.3403 | 36.4272 | 36.571 | 36.5405 | 36.3248 | 36.3766 | 36.4716 | 36.3816 | 36.4908 | 36.5328 | 36.4554 | 36.4676 | 36.2955 | 36.6159 | 36.3933 | 36.278 | 36.5373 | 36.1272 | 36.3567 | 36.5662 | 36.3902 | 36.2909 | 36.4533 | 36.4787
[14 empty] | 25 | 0.66239 | 105 |  | 9 | 1071 | 0.00056114 | 0.00090255 | [6 empty] | 32 | 4 | 0.3 | 36.4208 | 36.3253 | 36.3705 | 36.6295 | 36.3151 | 36.3341 | 36.4083 | 36.6209 | 36.3678 | 36.6494 | 36.6984 | 36.3757 | 36.4822 | 36.1039 | 36.2491 | 36.4469 | 36.5426 | 36.3902 | 36.4598 | 36.2787 | 36.5401 | 36.3356 | 36.3821 | 36.6868 | 36.431 | 36.5267 | 36.4521 | 36.4685 | 36.3351 | 36.614 | 36.2684 | 36.5325 | 36.2215 | 36.5162 | 36.5033 | 36.4671 | 36.3291 | 36.1992 | 36.4879 | 36.4066 | 36.4437 | 36.4662 | 36.3231 | 36.4611 | 36.3626 | 36.4809 | 36.2805 | 36.4644 | 36.3583 | 36.2376 | 36.2337
[14 empty] | 26 | 0.64953 | 109 |  | 10 | 1190 | 0.00050195 | 0.00083436 | [6 empty] | 33 | 5 | 0.4 | 48.4914 | 48.413 | 48.3248 | 48.6664 | 48.4366 | 48.3303 | 48.4724 | 48.4592 | 48.5487 | 48.4516 | 48.2743 | 48.4658 | 48.4832 | 48.5381 | 48.6316 | 48.5121 | 48.3359 | 48.5218 | 48.6306 | 48.5888 | 48.3115 | 48.6255 | 48.409 | 48.3481 | 48.657 | 48.5001 | 48.4728 | 48.4671 | 48.7371 | 48.5291 | 48.2814 | 48.6008 | 48.387 | 48.6961 | 48.4355 | 48.4727 | 48.6533 | 48.5867 | 48.3439 | 48.6573 | 48.5585 | 48.3831 | 48.4889 | 48.5083 | 48.3517 | 48.8048 | 48.5088 | 48.4601 | 48.5422 | 48.6206 | 48.287
[14 empty] | 27 | 0.63739 | 113 |  | 11 | 1309 | 0.00045408 | 0.00077844 | [6 empty] | 34 | 5 | 0.4 | 48.4914 | 48.539 | 48.5148 | 48.4188 | 48.3849 | 48.4277 | 48.4771 | 48.3552 | 48.3167 | 48.6028 | 48.6508 | 48.4322 | 48.5321 | 48.7018 | 48.4556 | 48.506 | 48.584 | 48.5101 | 48.4598 | 48.3609 | 48.8144 | 48.5681 | 48.5782 | 48.4268 | 48.3938 | 48.5838 | 48.7507 | 48.5912 | 48.395 | 48.4793 | 48.5704 | 48.4961 | 48.4703 | 48.7353 | 48.5272 | 48.6385 | 48.3665 | 48.5688 | 48.5689 | 48.4165 | 48.5733 | 48.5865 | 48.6208 | 48.3786 | 48.4315 | 48.6275 | 48.4579 | 48.3966 | 48.4567 | 48.6223 | 48.3691
[14 empty] | 28 | 0.6259 | 117 |  | 12 | 1428 | 0.00041457 | 0.00073164 | [6 empty] | 35 | 5 | 0.4 | 48.4914 | 48.4633 | 48.3622 | 48.4195 | 48.4861 | 48.6072 | 48.3855 | 48.3782 | 48.5193 | 48.2874 | 48.4471 | 48.5106 | 48.5542 | 48.5863 | 48.636 | 48.5036 | 48.5145 | 48.6483 | 48.497 | 48.4039 | 48.6438 | 48.459 | 48.6179 | 48.5549 | 48.5002 | 48.4134 | 48.4695 | 48.7461 | 48.3742 | 48.3819 | 48.3648 | 48.5405 | 48.4109 | 48.3272 | 48.6064 | 48.411 | 48.4759 | 48.4479 | 48.2941 | 48.4604 | 48.257 | 48.6168 | 48.506 | 48.4998 | 48.4658 | 48.2498 | 48.323 | 48.0737 | 48.2181 | 48.5139 | 48.442
[14 empty] | 29 | 0.61502 | 121 |  | 2 | 630 |  |  | 0.0018396 | 0.0021399 |  |  |  |  | 36 | 5 | 0.4 | 48.4914 | 48.6086 | 48.7533 | 48.495 | 48.5221 | 48.3675 | 48.3788 | 48.4858 | 48.5984 | 48.3788 | 48.4422 | 48.4612 | 48.3654 | 48.597 | 48.5112 | 48.5027 | 48.6861 | 48.6045 | 48.5751 | 48.4912 | 48.2974 | 48.1478 | 48.5014 | 48.3228 | 48.573 | 48.4594 | 48.6696 | 48.5435 | 48.4277 | 48.5462 | 48.6029 | 48.7355 | 48.6219 | 48.3595 | 48.5217 | 48.5039 | 48.4758 | 48.924 | 48.1445 | 48.4 | 48.3522 | 48.5524 | 48.4617 | 48.4218 | 48.3615 | 48.2522 | 48.5087 | 48.9216 | 48.3973 | 48.4037 | 48.6733
[14 empty] | 30 | 0.60468 | 125 |  | 3 | 945 |  |  | 0.0010622 | 0.0013137 |  |  |  |  | 37 | 5 | 0.4 | 48.4914 | 48.2623 | 48.6429 | 48.5185 | 48.291 | 48.6866 | 48.3312 | 48.6023 | 48.3701 | 48.6287 | 48.6018 | 48.6341 | 48.2932 | 48.312 | 48.6218 | 48.3903 | 48.5228 | 48.4999 | 48.5434 | 48.271 | 48.4198 | 48.3279 | 48.5542 | 48.2857 | 48.4367 | 48.6189 | 48.3233 | 48.5691 | 48.4685 | 48.6577 | 48.6068 | 48.4255 | 48.5568 | 48.3703 | 48.315 | 48.4798 | 48.5119 | 48.3775 | 48.7037 | 48.5282 | 48.6723 | 48.561 | 48.5797 | 48.5737 | 48.4819 | 48.3585 | 48.4217 | 48.5864 | 48.4725 | 48.5252 | 48.6321
[14 empty] | 31 | 0.59485 | 129 |  | 4 | 1260 |  |  | 0.00075117 | 0.00098116 |  |  |  |  | 38 | 5 | 0.4 | 48.4914 | 48.6474 | 48.5178 | 48.3917 | 48.4701 | 48.6725 | 48.6155 | 48.4655 | 48.5787 | 48.3575 | 48.4226 | 48.3637 | 48.4637 | 48.7177 | 48.4287 | 48.4102 | 48.4112 | 48.3135 | 48.2578 | 48.3278 | 48.6349 | 48.5107 | 48.5076 | 48.4745 | 48.5449 | 48.5256 | 48.4648 | 48.3984 | 48.2616 | 48.6445 | 48.6647 | 48.5804 | 48.5722 | 48.4061 | 48.6219 | 48.5799 | 48.8197 | 48.5701 | 48.5742 | 48.5392 | 48.5022 | 48.3894 | 48.7033 | 48.7175 | 48.4703 | 48.5637 | 48.5314 | 48.3612 | 48.5451 | 48.5352 | 48.5975
[14 empty] | 32 | 0.58548 | 133 |  | 5 | 1575 |  |  | 0.00058192 | 0.0007984 |  |  |  |  | 39 | 5 | 0.4 | 48.4914 | 48.6138 | 48.5535 | 48.3834 | 48.1555 | 48.5571 | 48.4631 | 48.4293 | 48.3651 | 48.3814 | 48.3911 | 48.5378 | 48.6097 | 48.8518 | 48.6048 | 48.3707 | 48.4907 | 48.433 | 48.4866 | 48.3826 | 48.6948 | 48.4386 | 48.5137 | 48.5477 | 48.5413 | 48.6517 | 48.3603 | 48.3563 | 48.4797 | 48.506 | 48.4016 | 48.4845 | 48.5844 | 48.8166 | 48.5442 | 48.3592 | 48.6715 | 48.4261 | 48.457 | 48.2569 | 48.6619 | 48.3901 | 48.5412 | 48.5326 | 48.4298 | 48.4018 | 48.4452 | 48.3801 | 48.5608 | 48.5752 | 48.4667
[14 empty] | 33 | 0.57654 | 137 |  | 6 | 1890 |  |  | 0.00047518 | 0.0006818 |  |  |  |  | 40 | 5 | 0.4 | 48.4914 | 48.4269 | 48.4477 | 48.6937 | 48.7017 | 48.3787 | 48.3427 | 48.5083 | 48.4002 | 48.4769 | 48.5012 | 48.4654 | 48.4121 | 48.2911 | 48.5299 | 48.3078 | 48.2771 | 48.54 | 48.2846 | 48.487 | 48.4648 | 48.6826 | 48.4475 | 48.4027 | 48.7049 | 48.2984 | 48.3007 | 48.5584 | 48.3069 | 48.4537 | 48.4325 | 48.5079 | 48.6317 | 48.707 | 48.5739 | 48.6403 | 48.4542 | 48.5424 | 48.5732 | 48.5979 | 48.653 | 48.4285 | 48.7076 | 48.3185 | 48.5478 | 48.7322 | 48.5464 | 48.3963 | 48.3143 | 48.6364 | 48.4252
[14 empty] | 34 | 0.568 | 141 |  | 7 | 2205 |  |  | 0.00040165 | 0.00060045 |  |  |  |  | 41 | 6 | 0.5 | 60.562 | 60.539 | 60.4606 | 60.6055 | 60.6231 | 60.6976 | 60.4743 | 60.5628 | 60.5688 | 60.5585 | 60.5418 | 60.809 | 60.3685 | 60.5851 | 60.3079 | 60.7169 | 60.7008 | 60.6849 | 60.3551 | 60.5221 | 60.3348 | 60.6189 | 60.5575 | 60.5764 | 60.5047 | 60.4178 | 60.3806 | 60.634 | 60.6549 | 60.7752 | 60.4337 | 60.6266 | 60.5709 | 60.4516 | 60.4766 | 60.3958 | 60.5935 | 60.4597 | 60.3802 | 60.447 | 60.7728 | 60.5914 | 60.6648 | 60.4242 | 60.6202 | 60.39 | 60.8362 | 60.4598 | 60.5646 | 60.6288 | 60.5097
[14 empty] | 35 | 0.55982 | 145 |  | 8 | 2520 |  |  | 0.00034788 | 0.00054016 |  |  |  |  | 42 | 6 | 0.5 | 60.562 | 60.6934 | 60.402 | 60.6417 | 60.5104 | 60.6736 | 60.468 | 60.6927 | 60.5681 | 60.3908 | 60.6819 | 60.481 | 60.7455 | 60.5533 | 60.5231 | 60.438 | 60.7306 | 60.6398 | 60.666 | 60.6107 | 60.5546 | 60.4284 | 60.4282 | 60.6474 | 60.1693 | 60.6405 | 60.6367 | 60.3612 | 60.432 | 60.6975 | 60.2126 | 60.5405 | 60.4479 | 60.3796 | 60.5016 | 60.3874 | 60.5157 | 60.4936 | 60.6281 | 60.7283 | 60.5939 | 60.7263 | 60.6546 | 60.4924 | 60.6568 | 60.5323 | 60.5767 | 60.4787 | 60.5387 | 60.5562 | 60.4961
[14 empty] | 36 | 0.55199 | 149 |  | 9 | 2835 |  |  | 0.00030683 | 0.00049351 |  |  |  |  | 43 | 6 | 0.5 | 60.562 | 60.2326 | 60.5787 | 60.606 | 60.3872 | 60.4623 | 60.3612 | 60.5153 | 60.6158 | 60.6384 | 60.7764 | 60.6094 | 60.2257 | 60.5783 | 60.7379 | 60.8032 | 60.6647 | 60.7469 | 60.7019 | 60.3445 | 60.5833 | 60.5182 | 60.5295 | 60.4747 | 60.4506 | 60.4288 | 60.6054 | 60.4909 | 60.65 | 60.4941 | 60.4884 | 60.5158 | 60.4004 | 60.5768 | 60.3785 | 60.7218 | 60.6669 | 60.5621 | 60.7436 | 60.4054 | 60.4133 | 60.8135 | 60.482 | 60.5457 | 60.6458 | 60.5173 | 60.6228 | 60.5825 | 60.3139 | 60.6743 | 60.6677
[14 empty] | 37 | 0.54448 | 153 |  | 10 | 3150 |  |  | 0.00027447 | 0.00045623 |  |  |  |  | 44 | 6 | 0.5 | 60.562 | 60.5045 | 60.6957 | 60.6644 | 60.5212 | 60.582 | 60.5851 | 60.3905 | 60.5181 | 60.6444 | 60.5943 | 60.6365 | 60.4825 | 60.4133 | 60.3854 | 60.3651 | 60.6014 | 60.4768 | 60.4605 | 60.569 | 60.4998 | 60.4919 | 60.6749 | 60.5003 | 60.5725 | 60.4728 | 60.5295 | 60.5591 | 60.8579 | 60.7 | 60.3101 | 60.5722 | 60.3427 | 60.6098 | 60.7756 | 60.5017 | 60.5591 | 60.7002 | 60.6268 | 60.6228 | 60.8469 | 60.5137 | 60.5262 | 60.5543 | 60.3598 | 60.7796 | 60.5453 | 60.645 | 60.7762 | 60.6046 | 60.5682
[14 empty] | 38 | 0.53727 | 157 |  | 11 | 3465 |  |  | 0.00024829 | 0.00042565 |  |  |  |  | 45 | 6 | 0.5 | 60.562 | 60.6928 | 60.5277 | 60.5499 | 60.597 | 60.6028 | 60.5303 | 60.5856 | 60.438 | 60.6545 | 60.3957 | 60.7264 | 60.7475 | 60.6904 | 60.6449 | 60.5258 | 60.8223 | 60.5681 | 60.6735 | 60.3948 | 60.5976 | 60.6592 | 60.7114 | 60.5532 | 60.3318 | 60.8158 | 60.5515 | 60.645 | 60.4896 | 60.4925 | 60.5311 | 60.5328 | 60.1946 | 60.746 | 60.6663 | 60.4007 | 60.5037 | 60.616 | 60.7613 | 60.8761 | 60.6833 | 60.4495 | 60.5099 | 60.6253 | 60.486 | 60.7949 | 60.5993 | 60.617 | 60.661 | 60.5487 | 60.5147
[14 empty] | 39 | 0.53034 | 161 |  | 12 | 3780 |  |  | 0.00022668 | 0.00040006 |  |  |  |  | 46 | 6 | 0.5 | 60.562 | 60.6629 | 60.375 | 60.5799 | 60.5291 | 60.4362 | 60.4729 | 60.5947 | 60.5027 | 60.367 | 60.6756 | 60.4517 | 60.5861 | 60.6012 | 60.4103 | 60.4469 | 60.4973 | 60.5147 | 60.5483 | 60.5916 | 60.7134 | 60.7249 | 60.8476 | 60.6305 | 60.547 | 60.432 | 60.3506 | 60.5992 | 60.4996 | 60.6384 | 60.7524 | 60.6301 | 60.7269 | 60.5124 | 60.3665 | 60.7223 | 60.4629 | 60.4524 | 60.3881 | 60.5454 | 60.6659 | 60.6579 | 60.384 | 60.668 | 60.7031 | 60.5224 | 60.6796 | 60.4597 | 60.5759 | 60.8108 | 60.6178
[14 empty] | 40 | 0.52367 | 165 |  | 2 | 1750 |  |  |  |  | 0.0010607 | 0.0012338 |  |  | 47 | 6 | 0.5 | 60.562 | 60.811 | 60.6992 | 60.4428 | 60.5014 | 60.5341 | 60.549 | 60.6082 | 60.7286 | 60.7441 | 60.6356 | 60.7532 | 60.3703 | 60.5586 | 60.8083 | 60.7655 | 60.4462 | 60.4271 | 60.5546 | 60.5068 | 60.4983 | 60.7628 | 60.3971 | 60.6302 | 60.4977 | 60.5207 | 60.6262 | 60.7437 | 60.415 | 60.3998 | 60.7894 | 60.5614 | 60.5889 | 60.5464 | 60.4001 | 60.6046 | 60.5133 | 60.4248 | 60.5877 | 60.7441 | 60.614 | 60.5329 | 60.6438 | 60.7644 | 60.2936 | 60.5752 | 60.5376 | 60.592 | 60.656 | 60.5231 | 60.6053
[14 empty] | 41 | 0.51724 | 169 |  | 3 | 2625 |  |  |  |  | 0.00061244 | 0.00075747 |  |  | 48 | 6 | 0.5 | 60.562 | 60.4458 | 60.6202 | 60.6833 | 60.623 | 60.5291 | 60.4995 | 60.5974 | 60.5516 | 60.6822 | 60.5093 | 60.7256 | 60.6775 | 60.7248 | 60.5994 | 60.4366 | 60.5849 | 60.7373 | 60.7272 | 60.6715 | 60.5578 | 60.6079 | 60.5903 | 60.5713 | 60.7379 | 60.5265 | 60.3998 | 60.6789 | 60.3744 | 60.6592 | 60.8119 | 60.6769 | 60.5021 | 60.7273 | 60.4531 | 60.4603 | 60.6158 | 60.6546 | 60.5891 | 60.7186 | 60.4246 | 60.6526 | 60.5594 | 60.5453 | 60.5979 | 60.5642 | 60.6421 | 60.5607 | 60.7141 | 60.6022 | 60.3518
[14 empty] | 42 | 0.51105 | 173 |  | 4 | 3500 |  |  |  |  | 0.00043311 | 0.00056572
[14 empty] | 43 | 0.50507 | 177 |  | 5 | 4375 |  |  |  |  | 0.00033552 | 0.00046034
[14 empty] | 44 | 0.4993 | 181 |  | 6 | 5250 |  |  |  |  | 0.00027398 | 0.00039311 | [6 empty] | 0.13956 | 0.13169 | 0.11215 | 0.13698 | 0.10795 | 0.10428 | 0.11153 | 0.12198 | 0.12028 | 0.13435 | 0.11373 | 0.14254 | 0.13834 | 0.13031 | 0.12509 | 0.13341 | 0.10521 | 0.12893 | 0.11891 | 0.1312 | 0.12612 | 0.12079 | 0.11611 | 0.1417 | 0.11352 | 0.1286 | 0.12722 | 0.14809 | 0.10834 | 0.15207 | 0.10651 | 0.12615 | 0.15427 | 0.1468 | 0.1227 | 0.14464 | 0.12135 | 0.13701 | 0.11828 | 0.12145 | 0.13007 | 0.11463 | 0.1205 | 0.1251 | 0.14682 | 0.11898 | 0.15054 | 0.14814 | 0.12034 | 0.12205 | 0.1271
[14 empty] | 45 | 0.49372 | 185 |  | 7 | 6125 |  |  |  |  | 0.00023158 | 0.0003462 | [6 empty] | 0.99996 | 0.99996 | 0.99997 | 0.99996 | 0.99997 | 0.99998 | 0.99997 | 0.99997 | 0.99997 | 0.99996 | 0.99997 | 0.99995 | 0.99996 | 0.99996 | 0.99996 | 0.99996 | 0.99998 | 0.99996 | 0.99997 | 0.99996 | 0.99996 | 0.99997 | 0.99997 | 0.99995 | 0.99997 | 0.99996 | 0.99996 | 0.99995 | 0.99997 | 0.99995 | 0.99997 | 0.99996 | 0.99995 | 0.99995 | 0.99997 | 0.99995 | 0.99997 | 0.99996 | 0.99997 | 0.99997 | 0.99996 | 0.99997 | 0.99997 | 0.99996 | 0.99995 | 0.99997 | 0.99995 | 0.99995 | 0.99997 | 0.99997 | 0.99996
[14 empty] | 46 | 0.48832 | 189 |  | 8 | 7000 |  |  |  |  | 0.00020058 | 0.00031144
[14 empty] | 47 | 0.4831 | 193 |  | 9 | 7875 |  |  |  |  | 0.00017691 | 0.00028455
[14 empty] | 48 | 0.47804 | 197 |  | 10 | 8750 |  |  |  |  | 0.00015825 | 0.00026305
[14 empty] | 49 | 0.47314 | 201 |  | 11 | 9625 |  |  |  |  | 0.00014316 | 0.00024542
[14 empty] | 50 | 0.46838 | 205 |  | 12 | 10500 |  |  |  |  | 0.0001307 | 0.00023067
[26 empty] | Minimuim SEM = | 0.0001307
[26 empty] | Maximuim SEM = | 0.0039136
| Calibration Data |  | Test Sample Responses
OLS
| Cstd | Sstd |  |  |  | xiyi |  | xi2 | Cstd-mean | (Cstd-mean)2 | Predicted | (yi-yiHAT)2
Obs. | xi | yi | y0 | [7 empty] | yiHAT
1 | 135 | 22.0072 | 20.6985 |  |  | 2970.9706 |  | 18225 | 51.8333 | 2686.6944 | 22.5832 | 0.33179
2 | 135 | 22.2614 | 20.3621 |  |  | 3005.2832 |  | 18225 | 51.8333 | 2686.6944 | 22.5832 | 0.10358
3 | 135 | 21.6843 | 23.719 |  |  | 2927.3869 |  | 18225 | 51.8333 | 2686.6944 | 22.5832 | 0.80794
4 | 135 | 22.562 | 23.0086 |  |  | 3045.8733 |  | 18225 | 51.8333 | 2686.6944 | 22.5832 | 0.00044847
5 | 135 | 24.5741 | 20.8193 |  |  | 3317.5035 |  | 18225 | 51.8333 | 2686.6944 | 22.5832 | 3.9637
6 | 135 | 21.5294 | 23.2061 |  |  | 2906.4714 |  | 18225 | 51.8333 | 2686.6944 | 22.5832 | 1.1105
7 | 135 | 21.2823 | 21.9689 |  |  | 2873.1081 |  | 18225 | 51.8333 | 2686.6944 | 22.5832 | 1.6924
8 | 51 | 21.4116 |  |  |  | 1091.9898 |  | 2601 | -32.1667 | 1034.6944 | 20.6282 | 0.61362
9 | 51 | 20.9638 |  |  |  | 1069.1526 |  | 2601 | -32.1667 | 1034.6944 | 20.6282 | 0.11259
10 | 51 | 21.8891 |  |  |  | 1116.3441 |  | 2601 | -32.1667 | 1034.6944 | 20.6282 | 1.5898
11 | 51 | 21.1826 |  |  |  | 1080.313 |  | 2601 | -32.1667 | 1034.6944 | 20.6282 | 0.30734
12 | 51 | 20.1863 |  |  |  | 1029.4993 |  | 2601 | -32.1667 | 1034.6944 | 20.6282 | 0.19533
13 | 51 | 20.6205 |  |  |  | 1051.6457 |  | 2601 | -32.1667 | 1034.6944 | 20.6282 | 5.9644e-05
14 | 51 | 20.9339 |  |  |  | 1067.6278 |  | 2601 | -32.1667 | 1034.6944 | 20.6282 | 0.093424
15 | 73 | 21.0808 |  |  |  | 1538.9012 |  | 5329 | -10.1667 | 103.3611 | 21.1402 | 0.003529
16 | 73 | 20.3476 |  |  |  | 1485.3777 |  | 5329 | -10.1667 | 103.3611 | 21.1402 | 0.62822
17 | 73 | 20.3615 |  |  |  | 1486.3895 |  | 5329 | -10.1667 | 103.3611 | 21.1402 | 0.60644
18 | 73 | 23.3553 |  |  |  | 1704.938 |  | 5329 | -10.1667 | 103.3611 | 21.1402 | 4.9065
19 | 73 | 21.656 |  |  |  | 1580.8889 |  | 5329 | -10.1667 | 103.3611 | 21.1402 | 0.26602
20 | 73 | 22.2505 |  |  |  | 1624.2829 |  | 5329 | -10.1667 | 103.3611 | 21.1402 | 1.2326
21 | 73 | 21.14 |  |  |  | 1543.22 |  | 5329 | -10.1667 | 103.3611 | 21.1402 | 5.9507e-08
22 | 96 | 24.2749 |  |  |  | 2330.3923 |  | 9216 | 12.8333 | 164.6944 | 21.6755 | 6.7568
23 | 96 | 19.5174 |  |  |  | 1873.6728 |  | 9216 | 12.8333 | 164.6944 | 21.6755 | 4.6574
24 | 96 | 22.0882 |  |  |  | 2120.4638 |  | 9216 | 12.8333 | 164.6944 | 21.6755 | 0.17026
25 | 96 | 23.69 |  |  |  | 2274.24 |  | 9216 | 12.8333 | 164.6944 | 21.6755 | 4.0581
26 | 96 | 19.6017 |  |  |  | 1881.7593 |  | 9216 | 12.8333 | 164.6944 | 21.6755 | 4.301
27 | 96 | 22.5935 |  |  |  | 2168.9742 |  | 9216 | 12.8333 | 164.6944 | 21.6755 | 0.84263
28 | 96 | 23.9127 |  |  |  | 2295.6146 |  | 9216 | 12.8333 | 164.6944 | 21.6755 | 5.0047
29 | 113 | 22.1318 |  |  |  | 2500.8893 |  | 12769 | 29.8333 | 890.0278 | 22.0712 | 0.0036698
30 | 113 | 20.47 |  |  |  | 2313.11 |  | 12769 | 29.8333 | 890.0278 | 22.0712 | 2.5638
31 | 113 | 21.8544 |  |  |  | 2469.5476 |  | 12769 | 29.8333 | 890.0278 | 22.0712 | 0.046994
32 | 113 | 23.3303 |  |  |  | 2636.3281 |  | 12769 | 29.8333 | 890.0278 | 22.0712 | 1.5855
33 | 113 | 21.3146 |  |  |  | 2408.5473 |  | 12769 | 29.8333 | 890.0278 | 22.0712 | 0.57245
34 | 113 | 22.331 |  |  |  | 2523.403 |  | 12769 | 29.8333 | 890.0278 | 22.0712 | 0.067504
35 | 113 | 20.89 |  |  |  | 2360.57 |  | 12769 | 29.8333 | 890.0278 | 22.0712 | 1.3952
36 | 31 | 17.7162 |  |  |  | 549.2035 |  | 961 | -52.1667 | 2721.3611 | 20.1628 | 5.9854
37 | 31 | 19.9038 |  |  |  | 617.0192 |  | 961 | -52.1667 | 2721.3611 | 20.1628 | 0.067034
38 | 31 | 20.07 |  |  |  | 622.17 |  | 961 | -52.1667 | 2721.3611 | 20.1628 | 0.0086037
39 | 31 | 18.695 |  |  |  | 579.5436 |  | 961 | -52.1667 | 2721.3611 | 20.1628 | 2.1544
40 | 31 | 21.5283 |  |  |  | 667.3784 |  | 961 | -52.1667 | 2721.3611 | 20.1628 | 1.8648
41 | 31 | 18.7982 |  |  |  | 582.7455 |  | 961 | -52.1667 | 2721.3611 | 20.1628 | 1.8619
42 | 31 | 19.8359 |  |  |  | 614.9119 |  | 961 | -52.1667 | 2721.3611 | 20.1628 | 0.10686
43
44
45
46
47
48
49
50
| Sum | Sum |  |  |  | Sum |  | Sum | Sum | Sum | Sum | Sum
| 3493 | 897.828 |  |  |  | 75907.6519 |  | 343707 | -5.258e-13 | 53205.8333 | 897.828 | 62.6408
| Avg | Avg |  |  |  | Avg |  | Avg | Avg | Avg | Avg | Avg
| 83.1667 | 21.3769 |  |  |  | 1807.325 |  | 8183.5 | -1.2519e-14 | 1266.8056 | 21.3769 | 1.4914
17.7162
24.5741

## Lab Spreadsheet
ENTER YOUR CALIBRATION CURVE DATA INTO THE "INPUTS & OUTPUTS" SPREADSHEET
ENTER YOUR "TEST SAMPLE" RESULTS STARTING IN COLUMN R, CELLS 5 TO 14.
THE RESULTS OF ABDUCTIVE, INTUITIVE AND SOPHISTIC MODELS ARE DISPLAYED BELOW THE INPUTS.
YOU CAN COPY COLUMN AZ TO AS MANY COLUMNS AS YOU'D LIKE
[15 empty] | REPLICATE | SAMPLE NUMBER
[15 empty] | NUMBER | 1 | 2 | 3 | 4 | 5 | 6 | 7 | 8 | 9 | 10 | 11 | 12 | 13 | 14 | 15 | 16 | 17 | 18 | 19 | 20 | 21 | 22 | 23 | 24 | 25 | 26 | 27 | 28 | 29 | 30 | 31 | 32 | 33
[15 empty] | 1 | SAMPLE NUMBER 1: 20.6985
[15 empty] | 2 | SAMPLE NUMBER 1: 20.3621
[15 empty] | 3 | SAMPLE NUMBER 1: 23.719
[15 empty] | 4 | SAMPLE NUMBER 1: 23.0086
[15 empty] | 5 | SAMPLE NUMBER 1: 20.8193
[15 empty] | 6 | SAMPLE NUMBER 1: 23.2061
[15 empty] | 7 | SAMPLE NUMBER 1: 21.9689
8
9
10
[15 empty] | nu | 7 | 0 | 0 | 0 | 0 | 0 | 0 | 0 | 0 | 0 | 0 | 0 | 0 | 0 | 0 | 0 | 0 | 0 | 0 | 0 | 0 | 0 | 0 | 0 | 0 | 0 | 0 | 0 | 0 | 0 | 0 | 0 | 0
ABDUCTIVE METHOD
[15 empty] | Predicted Test Sample Mean | 108.6066 | #DIV/0! | #DIV/0! | #DIV/0! | #DIV/0! | #DIV/0! | #DIV/0! | #DIV/0! | #DIV/0! | #DIV/0! | #DIV/0! | #DIV/0! | #DIV/0! | #DIV/0! | #DIV/0! | #DIV/0! | #DIV/0! | #DIV/0! | #DIV/0! | #DIV/0! | #DIV/0! | #DIV/0! | #DIV/0! | #DIV/0! | #DIV/0! | #DIV/0! | #DIV/0! | #DIV/0! | #DIV/0! | #DIV/0! | #DIV/0! | #DIV/0! | #DIV/0!
[15 empty] | SD of Test Sample | 22.7383 | #DIV/0! | #DIV/0! | #DIV/0! | #DIV/0! | #DIV/0! | #DIV/0! | #DIV/0! | #DIV/0! | #DIV/0! | #DIV/0! | #DIV/0! | #DIV/0! | #DIV/0! | #DIV/0! | #DIV/0! | #DIV/0! | #DIV/0! | #DIV/0! | #DIV/0! | #DIV/0! | #DIV/0! | #DIV/0! | #DIV/0! | #DIV/0! | #DIV/0! | #DIV/0! | #DIV/0! | #DIV/0! | #DIV/0! | #DIV/0! | #DIV/0! | #DIV/0!
[15 empty] | CV | 20.9364 | #DIV/0! | #DIV/0! | #DIV/0! | #DIV/0! | #DIV/0! | #DIV/0! | #DIV/0! | #DIV/0! | #DIV/0! | #DIV/0! | #DIV/0! | #DIV/0! | #DIV/0! | #DIV/0! | #DIV/0! | #DIV/0! | #DIV/0! | #DIV/0! | #DIV/0! | #DIV/0! | #DIV/0! | #DIV/0! | #DIV/0! | #DIV/0! | #DIV/0! | #DIV/0! | #DIV/0! | #DIV/0! | #DIV/0! | #DIV/0! | #DIV/0! | #DIV/0!
[15 empty] | SEM of Test Sample | 9.2829 | #DIV/0! | #DIV/0! | #DIV/0! | #DIV/0! | #DIV/0! | #DIV/0! | #DIV/0! | #DIV/0! | #DIV/0! | #DIV/0! | #DIV/0! | #DIV/0! | #DIV/0! | #DIV/0! | #DIV/0! | #DIV/0! | #DIV/0! | #DIV/0! | #DIV/0! | #DIV/0! | #DIV/0! | #DIV/0! | #DIV/0! | #DIV/0! | #DIV/0! | #DIV/0! | #DIV/0! | #DIV/0! | #DIV/0! | #DIV/0! | #DIV/0! | #DIV/0!
INTUITIVE METHOD
[15 empty] | 1 | SAMPLE NUMBER 1: 54.0195
[15 empty] | 2 | SAMPLE NUMBER 1: 39.567
[15 empty] | 3 | SAMPLE NUMBER 1: 183.8006
[15 empty] | 4 | SAMPLE NUMBER 1: 153.2775
[15 empty] | 5 | SAMPLE NUMBER 1: 59.2118
[15 empty] | 6 | SAMPLE NUMBER 1: 161.7632
[15 empty] | 7 | SAMPLE NUMBER 1: 108.6066
8
9
10
[15 empty] | Predicted Test Sample Mean | 108.6066 | #DIV/0! | #DIV/0! | #DIV/0! | #DIV/0! | #DIV/0! | #DIV/0! | #DIV/0! | #DIV/0! | #DIV/0! | #DIV/0! | #DIV/0! | #DIV/0! | #DIV/0! | #DIV/0! | #DIV/0! | #DIV/0! | #DIV/0! | #DIV/0! | #DIV/0! | #DIV/0! | #DIV/0! | #DIV/0! | #DIV/0! | #DIV/0! | #DIV/0! | #DIV/0! | #DIV/0! | #DIV/0! | #DIV/0! | #DIV/0! | #DIV/0! | #DIV/0!
[15 empty] | SD of Test Sample | 58.6818 | #DIV/0! | #DIV/0! | #DIV/0! | #DIV/0! | #DIV/0! | #DIV/0! | #DIV/0! | #DIV/0! | #DIV/0! | #DIV/0! | #DIV/0! | #DIV/0! | #DIV/0! | #DIV/0! | #DIV/0! | #DIV/0! | #DIV/0! | #DIV/0! | #DIV/0! | #DIV/0! | #DIV/0! | #DIV/0! | #DIV/0! | #DIV/0! | #DIV/0! | #DIV/0! | #DIV/0! | #DIV/0! | #DIV/0! | #DIV/0! | #DIV/0! | #DIV/0!
[15 empty] | CV | 54.0315 | #DIV/0! | #DIV/0! | #DIV/0! | #DIV/0! | #DIV/0! | #DIV/0! | #DIV/0! | #DIV/0! | #DIV/0! | #DIV/0! | #DIV/0! | #DIV/0! | #DIV/0! | #DIV/0! | #DIV/0! | #DIV/0! | #DIV/0! | #DIV/0! | #DIV/0! | #DIV/0! | #DIV/0! | #DIV/0! | #DIV/0! | #DIV/0! | #DIV/0! | #DIV/0! | #DIV/0! | #DIV/0! | #DIV/0! | #DIV/0! | #DIV/0! | #DIV/0!
[15 empty] | SEM of Test Sample | 23.9567 | #DIV/0! | #DIV/0! | #DIV/0! | #DIV/0! | #DIV/0! | #DIV/0! | #DIV/0! | #DIV/0! | #DIV/0! | #DIV/0! | #DIV/0! | #DIV/0! | #DIV/0! | #DIV/0! | #DIV/0! | #DIV/0! | #DIV/0! | #DIV/0! | #DIV/0! | #DIV/0! | #DIV/0! | #DIV/0! | #DIV/0! | #DIV/0! | #DIV/0! | #DIV/0! | #DIV/0! | #DIV/0! | #DIV/0! | #DIV/0! | #DIV/0! | #DIV/0!
SOPHiSTIC METHOD
[15 empty] | 1 | SAMPLE NUMBER 1: 73.9823
[15 empty] | 2 | SAMPLE NUMBER 1: 69.4283
[15 empty] | 3 | SAMPLE NUMBER 1: 114.8767
[15 empty] | 4 | SAMPLE NUMBER 1: 105.2588
[15 empty] | 5 | SAMPLE NUMBER 1: 75.6184
[15 empty] | 6 | SAMPLE NUMBER 1: 107.9326
[15 empty] | 7 | SAMPLE NUMBER 1: 91.1829
8
9
10
[15 empty] | Predicted Test Sample Mean | 91.1829 | #DIV/0! | #DIV/0! | #DIV/0! | #DIV/0! | #DIV/0! | #DIV/0! | #DIV/0! | #DIV/0! | #DIV/0! | #DIV/0! | #DIV/0! | #DIV/0! | #DIV/0! | #DIV/0! | #DIV/0! | #DIV/0! | #DIV/0! | #DIV/0! | #DIV/0! | #DIV/0! | #DIV/0! | #DIV/0! | #DIV/0! | #DIV/0! | #DIV/0! | #DIV/0! | #DIV/0! | #DIV/0! | #DIV/0! | #DIV/0! | #DIV/0! | #DIV/0!
[15 empty] | SD of Test Sample | 18.4908 | #DIV/0! | #DIV/0! | #DIV/0! | #DIV/0! | #DIV/0! | #DIV/0! | #DIV/0! | #DIV/0! | #DIV/0! | #DIV/0! | #DIV/0! | #DIV/0! | #DIV/0! | #DIV/0! | #DIV/0! | #DIV/0! | #DIV/0! | #DIV/0! | #DIV/0! | #DIV/0! | #DIV/0! | #DIV/0! | #DIV/0! | #DIV/0! | #DIV/0! | #DIV/0! | #DIV/0! | #DIV/0! | #DIV/0! | #DIV/0! | #DIV/0! | #DIV/0!
Obs. | Standard or Calibration Curve |  |  | b1= | [10 empty] | CV | 20.2788 | #DIV/0! | #DIV/0! | #DIV/0! | #DIV/0! | #DIV/0! | #DIV/0! | #DIV/0! | #DIV/0! | #DIV/0! | #DIV/0! | #DIV/0! | #DIV/0! | #DIV/0! | #DIV/0! | #DIV/0! | #DIV/0! | #DIV/0! | #DIV/0! | #DIV/0! | #DIV/0! | #DIV/0! | #DIV/0! | #DIV/0! | #DIV/0! | #DIV/0! | #DIV/0! | #DIV/0! | #DIV/0! | #DIV/0! | #DIV/0! | #DIV/0! | #DIV/0!
1 |  |  |  | b0= | Graybill OLS Model | Sophistic | [8 empty] | SEM of Test Sample | 7.5488 | #DIV/0! | #DIV/0! | #DIV/0! | #DIV/0! | #DIV/0! | #DIV/0! | #DIV/0! | #DIV/0! | #DIV/0! | #DIV/0! | #DIV/0! | #DIV/0! | #DIV/0! | #DIV/0! | #DIV/0! | #DIV/0! | #DIV/0! | #DIV/0! | #DIV/0! | #DIV/0! | #DIV/0! | #DIV/0! | #DIV/0! | #DIV/0! | #DIV/0! | #DIV/0! | #DIV/0! | #DIV/0! | #DIV/0! | #DIV/0! | #DIV/0! | #DIV/0!
2 |  |  |  | R2= |  | Model
3 | AVG Response of Unknown |  |  | Ssamp= | 0.023274 | 13.5391
4 | SD about Regression |  |  | sr= | 19.4413 | -206.2567
5 | SD of Calibration Slope |  |  | sb1= | 0.3151 | 0.3151
6 | SD of Calibration Intercept |  |  | sb0= | 21.9689
7 | 95 | % C.I. | p= | 0.05 | 1.2514
8 |  | Upper | Mean | Lower | 0.0054252
9 | OLS Model |  |  |  | 0.49078
10 | b1= | 0.034238 | 0.023274 | 0.012309
11 | b0= | 20.4332 | 19.4413 | -0.99191
12 | CA= | 154.5624 | 108.6066 | 62.6508
13 | Calibration Data |  | Reverse Calibration Data
14
15 | Cstd | Sstd | Sstd | Cstd
16 | xi | yi | yi | xi
17 | 135 | 22.0072 | 22.0072 | 135
18 | 135 | 22.2614 | 22.2614 | 135 | [7 empty] | OLS
19 | 135 | 21.6843 | 21.6843 | 135 |  |  |  |  | xi2 | Cstd-mean | (Cstd-mean)2 | Predicted | (yi-yiHAT)2 | bar: SAMPLE NUMBER 9 to SAMPLE NUMBER 33
20 | 135 | 22.562 | 22.562 | 135 | [7 empty] | yiHAT | bar: SAMPLE NUMBER 1 to SAMPLE NUMBER 8
21 | 135 | 24.5741 | 24.5741 | 135 |  |  | 22.0072 | 135 | 18225 | 51.8333 | 2686.6944 | 22.5832 | 0.33179
22 | 135 | 21.5294 | 21.5294 | 135 |  |  | 22.2614 | 135 | 18225 | 51.8333 | 2686.6944 | 22.5832 | 0.10358
23 | 135 | 21.2823 | 21.2823 | 135 |  |  | 21.6843 | 135 | 18225 | 51.8333 | 2686.6944 | 22.5832 | 0.80794
24 | 51 | 21.4116 | 21.4116 | 51 |  |  | 22.562 | 135 | 18225 | 51.8333 | 2686.6944 | 22.5832 | 0.00044847
25 | 51 | 20.9638 | 20.9638 | 51 |  |  | 24.5741 | 135 | 18225 | 51.8333 | 2686.6944 | 22.5832 | 3.9637
26 | 51 | 21.8891 | 21.8891 | 51 |  |  | 21.5294 | 135 | 18225 | 51.8333 | 2686.6944 | 22.5832 | 1.1105
27 | 51 | 21.1826 | 21.1826 | 51 |  |  | 21.2823 | 135 | 18225 | 51.8333 | 2686.6944 | 22.5832 | 1.6924
28 | 51 | 20.1863 | 20.1863 | 51 |  |  | 21.4116 | 51 | 2601 | -32.1667 | 1034.6944 | 20.6282 | 0.61362
29 | 51 | 20.6205 | 20.6205 | 51 |  |  | 20.9638 | 51 | 2601 | -32.1667 | 1034.6944 | 20.6282 | 0.11259
30 | 51 | 20.9339 | 20.9339 | 51 |  |  | 21.8891 | 51 | 2601 | -32.1667 | 1034.6944 | 20.6282 | 1.5898
31 | 73 | 21.0808 | 21.0808 | 73 |  |  | 21.1826 | 51 | 2601 | -32.1667 | 1034.6944 | 20.6282 | 0.30734
32 | 73 | 20.3476 | 20.3476 | 73 |  |  | 20.1863 | 51 | 2601 | -32.1667 | 1034.6944 | 20.6282 | 0.19533
33 | 73 | 20.3615 | 20.3615 | 73 |  |  | 20.6205 | 51 | 2601 | -32.1667 | 1034.6944 | 20.6282 | 5.9644e-05
34 | 73 | 23.3553 | 23.3553 | 73 |  |  | 20.9339 | 51 | 2601 | -32.1667 | 1034.6944 | 20.6282 | 0.093424
35 | 73 | 21.656 | 21.656 | 73 |  |  | 21.0808 | 73 | 5329 | -10.1667 | 103.3611 | 21.1402 | 0.003529
36 | 73 | 22.2505 | 22.2505 | 73 |  |  | 20.3476 | 73 | 5329 | -10.1667 | 103.3611 | 21.1402 | 0.62822
37 | 73 | 21.14 | 21.14 | 73 |  |  | 20.3615 | 73 | 5329 | -10.1667 | 103.3611 | 21.1402 | 0.60644
38 | 96 | 24.2749 | 24.2749 | 96 |  |  | 23.3553 | 73 | 5329 | -10.1667 | 103.3611 | 21.1402 | 4.9065
39 | 96 | 19.5174 | 19.5174 | 96 |  |  | 21.656 | 73 | 5329 | -10.1667 | 103.3611 | 21.1402 | 0.26602
40 | 96 | 22.0882 | 22.0882 | 96 |  |  | 22.2505 | 73 | 5329 | -10.1667 | 103.3611 | 21.1402 | 1.2326
41 | 96 | 23.69 | 23.69 | 96 |  |  | 21.14 | 73 | 5329 | -10.1667 | 103.3611 | 21.1402 | 5.9507e-08
42 | 96 | 19.6017 | 19.6017 | 96 |  |  | 24.2749 | 96 | 9216 | 12.8333 | 164.6944 | 21.6755 | 6.7568
43 | 96 | 22.5935 | 22.5935 | 96 |  |  | 19.5174 | 96 | 9216 | 12.8333 | 164.6944 | 21.6755 | 4.6574
44 | 96 | 23.9127 | 23.9127 | 96 |  |  | 22.0882 | 96 | 9216 | 12.8333 | 164.6944 | 21.6755 | 0.17026
45 | 113 | 22.1318 | 22.1318 | 113 |  |  | 23.69 | 96 | 9216 | 12.8333 | 164.6944 | 21.6755 | 4.0581
46 | 113 | 20.47 | 20.47 | 113 |  |  | 19.6017 | 96 | 9216 | 12.8333 | 164.6944 | 21.6755 | 4.301
47 | 113 | 21.8544 | 21.8544 | 113 |  |  | 22.5935 | 96 | 9216 | 12.8333 | 164.6944 | 21.6755 | 0.84263
48 | 113 | 23.3303 | 23.3303 | 113 |  |  | 23.9127 | 96 | 9216 | 12.8333 | 164.6944 | 21.6755 | 5.0047
49 | 113 | 21.3146 | 21.3146 | 113 |  |  | 22.1318 | 113 | 12769 | 29.8333 | 890.0278 | 22.0712 | 0.0036698
50 | 113 | 22.331 | 22.331 | 113 |  |  | 20.47 | 113 | 12769 | 29.8333 | 890.0278 | 22.0712 | 2.5638
| 113 | 20.89 | 20.89 | 113 |  |  | 21.8544 | 113 | 12769 | 29.8333 | 890.0278 | 22.0712 | 0.046994
| 31 | 17.7162 | 17.7162 | 31 |  |  | 23.3303 | 113 | 12769 | 29.8333 | 890.0278 | 22.0712 | 1.5855
| 31 | 19.9038 | 19.9038 | 31 |  |  | 21.3146 | 113 | 12769 | 29.8333 | 890.0278 | 22.0712 | 0.57245
| 31 | 20.07 | 20.07 | 31 |  |  | 22.331 | 113 | 12769 | 29.8333 | 890.0278 | 22.0712 | 0.067504
| 31 | 18.695 | 18.695 | 31 |  |  | 20.89 | 113 | 12769 | 29.8333 | 890.0278 | 22.0712 | 1.3952
| 31 | 21.5283 | 21.5283 | 31 |  |  | 17.7162 | 31 | 961 | -52.1667 | 2721.3611 | 20.1628 | 5.9854
| 31 | 18.7982 | 18.7982 | 31 |  |  | 19.9038 | 31 | 961 | -52.1667 | 2721.3611 | 20.1628 | 0.067034
| 31 | 19.8359 | 19.8359 | 31 |  |  | 20.07 | 31 | 961 | -52.1667 | 2721.3611 | 20.1628 | 0.0086037
[7 empty] | 18.695 | 31 | 961 | -52.1667 | 2721.3611 | 20.1628 | 2.1544
[7 empty] | 21.5283 | 31 | 961 | -52.1667 | 2721.3611 | 20.1628 | 1.8648
[7 empty] | 18.7982 | 31 | 961 | -52.1667 | 2721.3611 | 20.1628 | 1.8619
[7 empty] | 19.8359 | 31 | 961 | -52.1667 | 2721.3611 | 20.1628 | 0.10686
| Sum | Sum | Sum | Sum
| 3493 | 897.828 | 897.828 | 3493 | yi2 | xiyi
| Avg | Avg | Avg | Avg
| 83.1667 | 21.3769 | 21.3769 | 83.1667 | 484.3164 | 2970.9706
[5 empty] | 495.568 | 3005.2832 | Sum | Sum | Sum | Sum | Sum | Sum | Sum
[5 empty] | 470.2109 | 2927.3869 | 897.828 | 3493 | 343707 | -5.258e-13 | 53205.8333 | 897.828 | 62.6408
[5 empty] | 509.045 | 3045.8733 | Avg | Avg | Avg | Avg | Avg | Avg | Avg
[5 empty] | 603.8864 | 3317.5035 | 21.3769 | 83.1667 | 8183.5 | -1.2519e-14 | 1266.8056 | 21.3769 | 1.4914
[5 empty] | 463.5158 | 2906.4714
[5 empty] | 452.9355 | 2873.1081
[5 empty] | 458.4551 | 1091.9898
[5 empty] | 439.4799 | 1069.1526
[5 empty] | 479.1327 | 1116.3441
[5 empty] | 448.7029 | 1080.313
[5 empty] | 407.4851 | 1029.4993
[5 empty] | 425.2052 | 1051.6457
[5 empty] | 438.2273 | 1067.6278
[5 empty] | 444.4017 | 1538.9012
[5 empty] | 414.0264 | 1485.3777
[5 empty] | 414.5907 | 1486.3895
[5 empty] | 545.4708 | 1704.938
[5 empty] | 468.9829 | 1580.8889
[5 empty] | 495.0825 | 1624.2829
[5 empty] | 446.8996 | 1543.22
[5 empty] | 589.2717 | 2330.3923
[5 empty] | 380.9299 | 1873.6728
[5 empty] | 487.887 | 2120.4638
[5 empty] | 561.2161 | 2274.24
[5 empty] | 384.225 | 1881.7593
[5 empty] | 510.4654 | 2168.9742
[5 empty] | 571.8149 | 2295.6146
[5 empty] | 489.815 | 2500.8893
[5 empty] | 419.0209 | 2313.11
[5 empty] | 477.615 | 2469.5476
[5 empty] | 544.3046 | 2636.3281
[5 empty] | 454.3112 | 2408.5473
[5 empty] | 498.6736 | 2523.403
[5 empty] | 436.3921 | 2360.57
[5 empty] | 313.8652 | 549.2035
[5 empty] | 396.1631 | 617.0192
[5 empty] | 402.8049 | 622.17
[5 empty] | 349.5014 | 579.5436
[5 empty] | 463.4692 | 667.3784
[5 empty] | 353.3738 | 582.7455
[5 empty] | 393.4617 | 614.9119
[5 empty] | Sum | Sum
[5 empty] | 19284.2026 | 75907.6519
[5 empty] | Avg | Avg
[5 empty] | 459.1477 | 1807.325
Note on T5: Microsoft Office User: Each sample should be added into one column. Up to 10 replicate determinations for each "unknown" sample can be entered.

## EV2 Model
[9 empty] | 95 | % C.I. | p= | 0.05
[10 empty] | Upper | Mean | Lower
[7 empty] | EV-2 Model |  | EV-2 Model
[5 empty] | Standard or Calibration Curve | b1= | 1.0167 |  | b1= | 1.9974 | 1.0167 | 0.035955 |  |  | Solver Optimization for EV-2 Model
[6 empty] | b0= | 40.1667 |  | b0= | 128.8845 | 40.1667 | -48.5512
[6 empty] | R2= | 0.3151 |  | CA= | 72.9385 | -17.8994 | -108.7373 |  |  |  | Obj. Cell | 501114.7385
[5 empty] | Replicates of Unknown | nu | 7
[5 empty] | AVG Response of Unknown | Ssamp= | 21.9689 | [7 empty] | or b0 | a= | 40.1667 |  | EV2 solution
[5 empty] | Predicted Unknown | CA= | -17.8994 |  | The EV2 method is an alternative way of solving linear and polynomial equations. It uses Excel's Solver. It can also be used for weighting regressions. | [5 empty] | or B1 | b= | 1.0167 |  | ($E$10 set = $D$4)
[5 empty] | SD of CA | sCA= | 44.9453
[5 empty] | CV | (sCA/CA) x 100 | -251.0994
[5 empty] | SEM of CA | sCA/(nu-1)-2= | 18.3488
[5 empty] | SD about Regression | sr= | 111.928
[5 empty] | SD of Calibration Slope | sb1= | 0.48524
| Calibration Data |  | Unknown Responses |  | SD of Calibration Intercept | sb0= | 43.8964 | [6 empty] | COLUMNS FOR WEIGHTING
EV2
| Cstd | Sstd |  |  |  | xiyi | xi2 | Cstd-mean | (Cstd-mean)2 | Predicted |  | x | y | wx | wy | s2eff | d (calc-obs) | d/seff
Obs. | xi | yi | [7 empty] | yiHAT | (yi-yiHAT)2
1 | 135 | 22.0072 | 20.6985 | 85.2912 |  | 2970.9706 | 18225 | 51.8333 | 2686.6944 | 177.4167 | 24152.1055 | 135 | 22.0072 | 1000000 | 1 | 1 | 155.4095 | 155.4095
2 | 135 | 22.2614 | 20.3621 | 82.6355 |  | 3005.2832 | 18225 | 51.8333 | 2686.6944 | 177.4167 | 24073.1702 | 135 | 22.2614 | 1000000 | 1 | 1 | 155.1553 | 155.1553
3 | 135 | 21.6843 | 23.719 | 109.1387 |  | 2927.3869 | 18225 | 51.8333 | 2686.6944 | 177.4167 | 24252.5553 | 135 | 21.6843 | 1000000 | 1 | 1 | 155.7323 | 155.7323
4 | 135 | 22.562 | 23.0086 | 103.53 |  | 3045.8733 | 18225 | 51.8333 | 2686.6944 | 177.4167 | 23979.9601 | 135 | 22.562 | 1000000 | 1 | 1 | 154.8546 | 154.8546
5 | 135 | 24.5741 | 20.8193 | 86.2453 |  | 3317.5035 | 18225 | 51.8333 | 2686.6944 | 177.4167 | 23360.8502 | 135 | 24.5741 | 1000000 | 1 | 1 | 152.8426 | 152.8426
6 | 135 | 21.5294 | 23.2061 | 105.0893 |  | 2906.4714 | 18225 | 51.8333 | 2686.6944 | 177.4167 | 24300.8344 | 135 | 21.5294 | 1000000 | 1 | 1 | 155.8872 | 155.8872
7 | 135 | 21.2823 | 21.9689 | 95.3217 |  | 2873.1081 | 18225 | 51.8333 | 2686.6944 | 177.4167 | 24377.946 | 135 | 21.2823 | 1000000 | 1 | 1 | 156.1344 | 156.1344
8 | 51 | 21.4116 |  |  |  | 1091.9898 | 2601 | -32.1667 | 1034.6944 | 92.0167 | 4985.0804 | 51 | 21.4116 | 1000000 | 1 | 1 | 70.6051 | 70.6051
9 | 51 | 20.9638 |  |  |  | 1069.1526 | 2601 | -32.1667 | 1034.6944 | 92.0167 | 5048.5133 | 51 | 20.9638 | 1000000 | 1 | 1 | 71.0529 | 71.0529
10 | 51 | 21.8891 |  |  |  | 1116.3441 | 2601 | -32.1667 | 1034.6944 | 92.0167 | 4917.8757 | 51 | 21.8891 | 1000000 | 1 | 1 | 70.1276 | 70.1276
11 | 51 | 21.1826 |  |  |  | 1080.313 | 2601 | -32.1667 | 1034.6944 | 92.0167 | 5017.4639 | 51 | 21.1826 | 1000000 | 1 | 1 | 70.8341 | 70.8341
12 | 51 | 20.1863 |  |  |  | 1029.4993 | 2601 | -32.1667 | 1034.6944 | 92.0167 | 5159.6072 | 51 | 20.1863 | 1000000 | 1 | 1 | 71.8304 | 71.8304
13 | 51 | 20.6205 |  |  |  | 1051.6457 | 2601 | -32.1667 | 1034.6944 | 92.0167 | 5097.4121 | 51 | 20.6205 | 1000000 | 1 | 1 | 71.3962 | 71.3962
14 | 51 | 20.9339 |  |  |  | 1067.6278 | 2601 | -32.1667 | 1034.6944 | 92.0167 | 5052.7627 | 51 | 20.9339 | 1000000 | 1 | 1 | 71.0828 | 71.0828
15 | 73 | 21.0808 |  |  |  | 1538.9012 | 5329 | -10.1667 | 103.3611 | 114.3833 | 8705.3556 | 73 | 21.0808 | 1000000 | 1 | 1 | 93.3025 | 93.3025
16 | 73 | 20.3476 |  |  |  | 1485.3777 | 5329 | -10.1667 | 103.3611 | 114.3833 | 8842.7118 | 73 | 20.3476 | 1000000 | 1 | 1 | 94.0357 | 94.0357
17 | 73 | 20.3615 |  |  |  | 1486.3895 | 5329 | -10.1667 | 103.3611 | 114.3833 | 8840.1052 | 73 | 20.3615 | 1000000 | 1 | 1 | 94.0218 | 94.0218
18 | 73 | 23.3553 |  |  |  | 1704.938 | 5329 | -10.1667 | 103.3611 | 114.3833 | 8286.1 | 73 | 23.3553 | 1000000 | 1 | 1 | 91.028 | 91.028
19 | 73 | 21.656 |  |  |  | 1580.8889 | 5329 | -10.1667 | 103.3611 | 114.3833 | 8598.356 | 73 | 21.656 | 1000000 | 1 | 1 | 92.7273 | 92.7273
20 | 73 | 22.2505 |  |  |  | 1624.2829 | 5329 | -10.1667 | 103.3611 | 114.3833 | 8488.4682 | 73 | 22.2505 | 1000000 | 1 | 1 | 92.1329 | 92.1329
21 | 73 | 21.14 |  |  |  | 1543.22 | 5329 | -10.1667 | 103.3611 | 114.3833 | 8694.3192 | 73 | 21.14 | 1000000 | 1 | 1 | 93.2433 | 93.2433
22 | 96 | 24.2749 |  |  |  | 2330.3923 | 9216 | 12.8333 | 164.6944 | 137.7667 | 12880.3766 | 96 | 24.2749 | 1000000 | 1 | 1 | 113.4917 | 113.4917
23 | 96 | 19.5174 |  |  |  | 1873.6728 | 9216 | 12.8333 | 164.6944 | 137.7667 | 13982.8831 | 96 | 19.5174 | 1000000 | 1 | 1 | 118.2492 | 118.2492
24 | 96 | 22.0882 |  |  |  | 2120.4638 | 9216 | 12.8333 | 164.6944 | 137.7667 | 13381.5158 | 96 | 22.0882 | 1000000 | 1 | 1 | 115.6785 | 115.6785
25 | 96 | 23.69 |  |  |  | 2274.24 | 9216 | 12.8333 | 164.6944 | 137.7667 | 13013.4859 | 96 | 23.69 | 1000000 | 1 | 1 | 114.0767 | 114.0767
26 | 96 | 19.6017 |  |  |  | 1881.7593 | 9216 | 12.8333 | 164.6944 | 137.7667 | 13962.969 | 96 | 19.6017 | 1000000 | 1 | 1 | 118.165 | 118.165
27 | 96 | 22.5935 |  |  |  | 2168.9742 | 9216 | 12.8333 | 164.6944 | 137.7667 | 13264.8626 | 96 | 22.5935 | 1000000 | 1 | 1 | 115.1732 | 115.1732
28 | 96 | 23.9127 |  |  |  | 2295.6146 | 9216 | 12.8333 | 164.6944 | 137.7667 | 12962.7366 | 96 | 23.9127 | 1000000 | 1 | 1 | 113.854 | 113.854
29 | 113 | 22.1318 |  |  |  | 2500.8893 | 12769 | 29.8333 | 890.0278 | 155.05 | 17667.2576 | 113 | 22.1318 | 1000000 | 1 | 1 | 132.9182 | 132.9182
30 | 113 | 20.47 |  |  |  | 2313.11 | 12769 | 29.8333 | 890.0278 | 155.05 | 18111.7764 | 113 | 20.47 | 1000000 | 1 | 1 | 134.58 | 134.58
31 | 113 | 21.8544 |  |  |  | 2469.5476 | 12769 | 29.8333 | 890.0278 | 155.05 | 17741.0669 | 113 | 21.8544 | 1000000 | 1 | 1 | 133.1956 | 133.1956
32 | 113 | 23.3303 |  |  |  | 2636.3281 | 12769 | 29.8333 | 890.0278 | 155.05 | 17350.0695 | 113 | 23.3303 | 1000000 | 1 | 1 | 131.7197 | 131.7197
33 | 113 | 21.3146 |  |  |  | 2408.5473 | 12769 | 29.8333 | 890.0278 | 155.05 | 17885.1633 | 113 | 21.3146 | 1000000 | 1 | 1 | 133.7354 | 133.7354
34 | 113 | 22.331 |  |  |  | 2523.403 | 12769 | 29.8333 | 890.0278 | 155.05 | 17614.333 | 113 | 22.331 | 1000000 | 1 | 1 | 132.719 | 132.719
35 | 113 | 20.89 |  |  |  | 2360.57 | 12769 | 29.8333 | 890.0278 | 155.05 | 17998.9056 | 113 | 20.89 | 1000000 | 1 | 1 | 134.16 | 134.16
36 | 31 | 17.7162 |  |  |  | 549.2035 | 961 | -52.1667 | 2721.3611 | 71.6833 | 2912.4471 | 31 | 17.7162 | 1000000 | 1 | 1 | 53.9671 | 53.9671
37 | 31 | 19.9038 |  |  |  | 617.0192 | 961 | -52.1667 | 2721.3611 | 71.6833 | 2681.1153 | 31 | 19.9038 | 1000000 | 1 | 1 | 51.7795 | 51.7795
38 | 31 | 20.07 |  |  |  | 622.17 | 961 | -52.1667 | 2721.3611 | 71.6833 | 2663.9362 | 31 | 20.07 | 1000000 | 1 | 1 | 51.6133 | 51.6133
39 | 31 | 18.695 |  |  |  | 579.5436 | 961 | -52.1667 | 2721.3611 | 71.6833 | 2807.7681 | 31 | 18.695 | 1000000 | 1 | 1 | 52.9884 | 52.9884
40 | 31 | 21.5283 |  |  |  | 667.3784 | 961 | -52.1667 | 2721.3611 | 71.6833 | 2515.524 | 31 | 21.5283 | 1000000 | 1 | 1 | 50.155 | 50.155
41 | 31 | 18.7982 |  |  |  | 582.7455 | 961 | -52.1667 | 2721.3611 | 71.6833 | 2796.8331 | 31 | 18.7982 | 1000000 | 1 | 1 | 52.8851 | 52.8851
42 | 31 | 19.8359 |  |  |  | 614.9119 | 961 | -52.1667 | 2721.3611 | 71.6833 | 2688.1596 | 31 | 19.8359 | 1000000 | 1 | 1 | 51.8475 | 51.8475
43 | [13 empty] | 1000000 | 1
44 | [13 empty] | 1000000 | 1
45 | [13 empty] | 1000000 | 1
46 | [13 empty] | 1000000 | 1
47 | [13 empty] | 1000000 | 1
48 | [13 empty] | 1000000 | 1
49 | [13 empty] | 1000000 | 1
50 | [13 empty] | 1000000 | 1
| Sum | Sum |  |  |  | Sum | Sum | Sum |  | Sum | Sum
| 3493 | 897.828 |  |  |  | 75907.6519 | 343707 | -5.258e-13 |  | 53205.8333 | 501114.7385
| Avg | Avg | [5 empty] | Avg
| 83.1667 | 21.3769 | [5 empty] | -1.2519e-14
Note on U3: Q = abs(P/S); Colors: gray: 3 < Q <= 5 orange: 2 < Q <= 3 red: 1 < Q <= 2 bold red: Q <= 1

## Slope Comparison
[21 empty] | Data |  |  |  | 2 | 0.999 |  | 10 | 0.94831 |  | 20 | 0.83631 |  | 30 | 0.41686
[6 empty] | y=f(x) |  | Normal Model | [5 empty] | x=f(y) |  | Normal Model |  |  |  |  | For Graphing |  | Normal Regression | Reverse Regression | Obs. | xi | yi | Obs. | xi | yi | Obs. | xi | yi | Obs. | xi | yi
| SIMULATION INPUTS | [9 empty] | Calcs from XL | [7 empty] | Calcs from XL |  | 5 | 1991.9644 | 1990.0336 | 1980.697 | 1 | 5 | 1999.7523 | 1 | 5 | 2003.9101 | 1 | 5 | 1978.0405 | 1 | 5 | 1964.6868
[5 empty] | Standard or Calibration Curve |  | b1= | 1.6021 |  |  | 1.6021 |  | Standard or Calibration Curve |  | b1= | 0.55261 |  |  | 0.55261 |  | 15 | 1978.3475 | 2006.0546 | 1998.7928 | 2 | 15 | 2014.2045 | 2 | 15 | 2009.9913 | 2 | 15 | 2023.5465 | 2 | 15 | 2067.3235
|  |  | X-VALUES | Y-VALUES |  |  | b0= | 1982.0231 |  |  | 1982.0231 |  |  |  | b0= | -1089.5585 |  |  | -1089.5585 |  | 25 | 2038.5561 | 2022.0757 | 2016.8887 | 3 | 25 | 2028.2154 | 3 | 25 | 2031.8072 | 3 | 25 | 2032.5551 | 3 | 25 | 2060.4072
|  | Minimum = | 5 | 2000 |  |  | R2= | 0.88534 |  |  | 0.88534 |  |  |  | R2= | 0.88534 |  |  | 0.88534 |  | 35 | 2045.1093 | 2038.0967 | 2034.9845 | 4 | 35 | 2038.2347 | 4 | 35 | 2019.2112 | 4 | 35 | 2017.676 | 4 | 35 | 2006.1375
|  | Maximum = | 95 | 2120 | SD about Regression |  | sx/y= | 18.5147 |  |  |  |  | SD about Regression |  | sx/y= | 5854.0588 |  |  |  |  | 45 | 2062.8555 | 2054.1178 | 2053.0804 | 5 | 45 | 2054.374 | 5 | 45 | 2056.0829 | 5 | 45 | 2057.6044 | 5 | 45 | 2057.489
|  | SD = |  | 20 | SD of Calibration Slope |  | sb1= | 0.20384 |  |  |  |  | SD of Calibration Slope |  | sb1= | 37.8525 |  |  |  |  | 55 | 2073.0195 | 2070.1388 | 2071.1762 | 6 | 55 | 2065.9387 | 6 | 55 | 2057.9425 | 6 | 55 | 2059.4781 | 6 | 55 | 2004.4385
[5 empty] | SD of Calibration Intercept |  | sb0= | 11.754 |  |  |  |  | SD of Calibration Intercept |  | sb0= | 78078.7574 |  |  |  |  | 65 | 2100.326 | 2086.1599 | 2089.2721 | 7 | 65 | 2081.4815 | 7 | 65 | 2074.2253 | 7 | 65 | 2075.8884 | 7 | 65 | 2078.8205
[11 empty] | Calibration Data | [7 empty] | Calibration Data |  | 75 | 2069.0714 | 2102.1809 | 2107.3679 | 8 | 75 | 2091.4705 | 8 | 75 | 2097.479 | 8 | 75 | 2096.9736 | 8 | 75 | 2100.0874
[21 empty] | 85 | 2133.5519 | 2118.202 | 2125.4638 | 9 | 85 | 2107.8127 | 9 | 85 | 2121.5986 | 9 | 85 | 2066.8232 | 9 | 85 | 2082.2691
[11 empty] | Cstd | Sstd | [6 empty] | Cstd | Sstd | 95 | 2128.4813 | 2134.223 | 2143.5596 | 10 | 95 | 2120.073 | 10 | 95 | 2113.8244 | 10 | 95 | 2143.7694 | 10 | 95 | 2083.9629
| Input Level | Average Response | SD | 6 | [5 empty] | Obs. | xi | yi | [5 empty] | Obs. | xi | yi
x1 | 5 | 2000 | 20 | 1991.9644 | [5 empty] | 1 | 5 | 1991.9644 | [5 empty] | 1 | 1991.9644 | 5
x2 | 15 | 2013.3333 | 20 | 1978.3475 | [5 empty] | 2 | 15 | 1978.3475 | [5 empty] | 2 | 1978.3475 | 15
x3 | 25 | 2026.6667 | 20 | 2038.5561 | [5 empty] | 3 | 25 | 2038.5561 | [5 empty] | 3 | 2038.5561 | 25
x4 | 35 | 2040 | 20 | 2045.1093 | [5 empty] | 4 | 35 | 2045.1093 | [5 empty] | 4 | 2045.1093 | 35
x5 | 45 | 2053.3333 | 20 | 2062.8555 | [5 empty] | 5 | 45 | 2062.8555 | [5 empty] | 5 | 2062.8555 | 45
x6 | 55 | 2066.6667 | 20 | 2073.0195 | [5 empty] | 6 | 55 | 2073.0195 | [5 empty] | 6 | 2073.0195 | 55
x7 | 65 | 2080 | 20 | 2100.326 | [5 empty] | 7 | 65 | 2100.326 | [5 empty] | 7 | 2100.326 | 65
x8 | 75 | 2093.3333 | 20 | 2069.0714 | [5 empty] | 8 | 75 | 2069.0714 | [5 empty] | 8 | 2069.0714 | 75
x9 | 85 | 2106.6667 | 20 | 2133.5519 | [5 empty] | 9 | 85 | 2133.5519 | [5 empty] | 9 | 2133.5519 | 85
x10 | 95 | 2120 | 20 | 2128.4813 | [5 empty] | 10 | 95 | 2128.4813 | [5 empty] | 10 | 2128.4813 | 95
[11 empty] | Sum | Sum | [6 empty] | Sum | Sum
[11 empty] | 500 | 20621.283 | [6 empty] | 20621.283 | 500
[11 empty] | Avg | Avg | [6 empty] | Avg | Avg
[11 empty] | 50 | 2062.1283 | [6 empty] | 2062.1283 | 50
[11 empty] | OLS | [7 empty] | OLS
[7 empty] | xiyi | xi2 | Cstd-mean | (Cstd-mean)2 | Predicted | (yi-yiHAT)2 |  |  | xiyi | xi2 | Cstd-mean | (Cstd-mean)2 | Predicted | (yi-yiHAT)2
[11 empty] | yiHAT | [7 empty] | yiHAT
[7 empty] | 9959.8221 | 25 | -45 | 2025 | 1990.0336 | 3.7281 |  |  | 9959.8221 | 3967922.2688 | 1941.9644 | 3771225.8263 | 5173.3589 | 26711933.5641
[7 empty] | 29675.213 | 225 | -35 | 1225 | 2006.0546 | 767.6833 |  |  | 29675.213 | 3913858.9667 | 1928.3475 | 3718524.2133 | 5151.5432 | 26384076.0395
[7 empty] | 50963.9034 | 625 | -25 | 625 | 2022.0757 | 271.6054 |  |  | 50963.9034 | 4155711.1159 | 1988.5561 | 3954355.5024 | 5248.0037 | 27279767.5395
[7 empty] | 71578.8259 | 1225 | -15 | 225 | 2038.0967 | 49.1763 |  |  | 71578.8259 | 4182472.098 | 1995.1093 | 3980461.1668 | 5258.5026 | 27284979.0549
[7 empty] | 92828.4969 | 2025 | -5 | 25 | 2054.1178 | 76.3476 |  |  | 92828.4969 | 4255372.7589 | 2012.8555 | 4051587.2103 | 5286.9338 | 27477869.9421
[7 empty] | 114016.0727 | 3025 | 5 | 25 | 2070.1388 | 8.2983 |  |  | 114016.0727 | 4297409.8603 | 2023.0195 | 4092607.91 | 5303.2176 | 27543788.1634
[7 empty] | 136521.1891 | 4225 | 15 | 225 | 2086.1599 | 200.6787 |  |  | 136521.1891 | 4411369.2498 | 2050.326 | 4203836.6511 | 5346.9655 | 27899159.1919
[7 empty] | 155180.3567 | 5625 | 25 | 625 | 2102.1809 | 1096.239 |  |  | 155180.3567 | 4281056.5516 | 2019.0714 | 4076649.4094 | 5296.8924 | 27268160.0161
[7 empty] | 181351.9142 | 7225 | 35 | 1225 | 2118.202 | 235.6213 |  |  | 181351.9142 | 4552043.8468 | 2083.5519 | 4341188.6536 | 5400.1969 | 28251318.2401
[7 empty] | 202205.7217 | 9025 | 45 | 2025 | 2134.223 | 32.9676 |  |  | 202205.7217 | 4530432.5633 | 2078.4813 | 4320084.4352 | 5392.0732 | 28058984.4848
[7 empty] | Sum | Sum | Sum | Sum | Sum | Sum |  |  | Sum | Sum | Sum | Sum | Sum | Sum
[7 empty] | 1044281.5157 | 33250 | 0 | 8250 | 20621.283 | 2742.3456 |  |  | 1044281.5157 | 42547649.2802 | 20121.283 | 40510520.9784 | 52857.6877 | 274160036.2362
[7 empty] | Avg | Avg | Avg | Avg | Avg | Avg |  |  | Avg | Avg | Avg | Avg | Avg | Avg
[7 empty] | 104428.1516 | 3325 | 0 | 825 | 2062.1283 | 274.2346 |  |  | 104428.1516 | 4254764.928 | 2012.1283 | 4051052.0978 | 5285.7688 | 27416003.6236